## 2021 Data
Data for "The Quality of Aviation Fuel Available in the United Kingdom Annual Survey 2021"
Batch Number | Colour | Acidity | Aromatics IP 156 | Sulphur % | Mercaptan | IBP | 10% | 50% | 90% | FBP | Flash point | Density kg/m3 | Freezing point | Viscosity | Smoke point | Naphthalenes | Specific Energy | Existent Gum | MSEP | Lubricity | Gravimetric Millipore | ISO CODE 4um | ISO CODE 6um | ISO CODE 14um | ISO CODE 21um | ISO CODE 25um | ISO CODE 30um | PARTIC >4 um(c) | PARTIC >6 um(c) | PARTIC >14um(c) | PARTIC >21um(c) | PARTIC >25um(c) | PARTIC >30um(c) | Water content, ppm
1 | 24 | 0.003 | 14.4 | 0.03 | 0.0004 | 151.3 | 173.4 | 200.1 | 235.9 | 260.1 | 41.5 | 792.3 | -52.9 | 3.964 | 26.3 |  | 43.411 | 1 |  |  | 0.08
2 | 24 | 0.002 | 14.9 | 0.027 |  | 151.8 | 172.9 | 199.1 | 235.7 | 259.8 | 42 | 792.3 | -53.7 | 3.879 | 26.3 |  | 43.401 | 1 |  |  | 0.1
3 | 23 | 0.003 | 15.8 | 0.038 | 0.0004 | 153.8 | 174.6 | 199.8 | 234.6 | 259 | 43 | 792.1 | -52 | 3.94 | 26.6 |  | 43.385 | 1 |  |  | 0.13
4 | 23 | 0.002 | 15.2 | 0.024 | 0.0003 | 153.3 | 174.2 | 199.8 | 236.2 | 261.2 | 42 | 792.5 | -52.2 | 3.92 | 26.4 |  | 43.397 | 1 |  |  | 0.1
5 | 21 | 0.002 | 14.1 | 0.083 | 0.0008 | 152.7 | 175.6 | 200.4 | 231.5 | 253.2 | 43.5 | 790.6 | -52.2 | 3.973 | 26.3 |  | 43.414 | 1 |  |  | 0.26
6 | 22 | 0.002 | 15.6 | 0.022 |  | 152.1 | 173.2 | 199.7 | 237.2 | 262.7 | 42.5 | 792.6 | -52.5 | 3.924 | 26.2 |  | 43.39 | 1 |  |  | 0.16
7 | 22 | 0.003 | 15.9 | 0.024 | 0.0003 | 150.8 | 172.7 | 199 | 235.6 | 259.7 | 42 | 792.2 | -52.9 | 3.861 | 26.2 |  | 43.386 | 1 |  |  | 0.08
8 | 22 | 0.002 | 15.4 | 0.023 | 0.0003 | 150.6 | 173.6 | 200 | 237.2 | 262.2 | 42 | 792.6 | -52.3 | 3.952 | 26 |  | 43.395 | 1 |  |  | 0.1
9 | 21 | 0.003 | 15.4 | 0.023 | 0.0003 | 149.6 | 173.8 | 199.8 | 236.6 | 261.7 | 42 | 792.6 | -52.1 | 3.987 | 25.5 |  | 43.395 | 1 |  |  | 0.24
10 | 21 | 0.003 | 15.5 | 0.026 | 0.0004 | 152.7 | 173.2 | 199.5 | 235.6 | 260.3 | 42 | 792.5 | -52 | 4.077 | 25.7 |  | 43.391 | 1 |  |  | 0.05
11 | 23 | 0.005 | 14.3 | 0.037 | 0.0004 | 150.4 | 172.5 | 199.9 | 236 | 259.4 | 41.5 | 792.2 | -53.2 | 3.962 | 26.4 |  | 43.406 | 1 |  |  | 0.13
12 | 22 | 0.007 | 14.8 | 0.044 | 0.0004 | 151.2 | 173.6 | 199.8 | 235.2 | 261.2 | 42 | 792 | -52.8 | 4.192 | 26.4 |  | 43.401 | 1 |  |  | 0.16
13 | 22 | 0.002 | 14.7 | 0.059 | 0.0006 | 153.4 | 173.5 | 199.3 | 233.3 | 256.3 | 42 | 791.3 | -52.6 | 3.894 | 26.6 |  | 43.399 | 1 |  |  | 0.21
14 | 23 | 0.005 | 15.7 | 0.003 | 0.0004 | 152.7 | 172.8 | 199 | 235.8 | 262.6 | 41 | 792.2 | -53.4 | 3.896 | 25.8 |  | 43.396 | 1 |  |  | 0.55
15 | 22 | 0.006 | 15.3 | 0.028 | 0.0003 | 154.1 | 172.9 | 198.7 | 235.7 | 261.7 | 41.5 | 792.2 | -53.6 | 4.299 | 25.9 |  | 43.396 | 1 |  |  | 0.26
16 | 23 | 0.006 | 14.8 | 0.023 |  | 151.5 | 172.9 | 199.5 | 234.8 | 261.4 | 42 | 792.5 | -53.4 | 3.929 | 26 |  | 43.401 | 1 |  |  | 0.21
17 | 24 | 0.004 | 14.9 | 0.021 | 0.0003 | 154.3 | 174.6 | 200.2 | 236.6 | 261 | 42 | 792.8 | -53.5 | 4.445 | 26 |  | 43.399 | 1 |  |  | 0.13
18 | 25 | 0.005 | 14.7 | 0.018 |  | 154.4 | 173.9 | 200.6 | 236.7 | 260.2 | 41.5 | 793 | -53.5 | 3.974 | 26 |  | 43.403 | 1 |  |  | 0.16
19 | 26 | 0.005 | 15.1 | 0.013 | 0.0003 | 151.2 | 173.3 | 200.5 | 237.4 | 262.5 | 41 | 793.1 | -54.1 | 4.057 | 26.2 |  | 43.392 | 1 |  |  | 0.26
20 | 25 | 0.005 | 14.9 | 0.011 | 0.0003 | 152.8 | 174.5 | 200.8 | 237.7 | 261.8 | 42.5 | 793.3 | -53.7 | 4.123 | 26 |  | 43.398 | 1 |  |  | 0.29
21 | 27 | 0.004 | 18.9 | 0.023 | 0.0008 | 154.6 | 164.4 | 178 | 204.1 | 231.6 | 41 | 785.5 | -63.4 | 2.774 | 24.7 | 0.22 | 43.298 | 1 |  |  | 0.1
22 | 26 | 0.004 | 16.7 | 0.022 | 0.0007 | 154.6 | 164.1 | 177.9 | 204.6 | 231.4 | 41.5 | 785.5 | -63.5 | 2.758 | 24.5 | 0.21 | 43.343 | 1 |  |  | 0.1
23 | 26 | 0.003 | 17.3 | 0.024 | 0.0006 | 153.2 | 166.3 | 182.5 | 215.6 | 246.9 | 41.5 | 787.2 | -61.7 | 3.022 | 25.6 |  | 43.342 | 1 |  |  | 0.08
24 | 26 | 0.003 | 18.7 | 0.022 | 0.0008 | 154.2 | 164.4 | 177.7 | 204.6 | 230.3 | 41 | 785.4 | -63.5 | 2.931 | 25.1 |  | 43.304 | 1 |  |  | 0.11
25 | 27 | 0.002 | 19 | 0.022 | 0.0009 | 154.5 | 164.2 | 177.7 | 204.3 | 233.1 | 40.5 | 785.3 | -63.6 | 2.79 | 25.3 |  | 43.298 | 1 |  |  | 0.05
26 | 26 | 0.002 | 18.3 | 0.033 | 0.0009 | 153.8 | 165.4 | 180 | 208.1 | 235 | 41 | 785.8 | -61.9 | 2.98 | 25.4 |  | 43.312 | 1 |  |  | 0.18
27 | 26 | 0.004 | 18 | 0.019 | 0.0007 | 154.2 | 165.3 | 179.8 | 209.2 | 239.9 | 40.5 | 786.2 | -63.2 | 3.275 | 24.7 | 0.21 | 43.322 | 1 |  |  | 0.13
28 | 25 | 0.004 | 18.3 | 0.021 | 0.0007 | 153.7 | 164.6 | 178.5 | 206 | 236 | 41 | 785.8 | -63.3 | 2.555 | 24.6 | 0.2 | 43.311 | 1 |  |  | 0.1
29 | 26 | 0.004 | 17.4 | 0.02 | 0.0007 | 153.7 | 165.4 | 179.8 | 210.1 | 239 | 40.5 | 786.2 | -63.1 | 2.856 | 24.7 | 0.21 | 43.335 | 1 |  |  | 0.05
30 | 26 | 0.003 | 18.9 | 0.021 | 0.0007 | 153.9 | 165 | 179.5 | 208.4 | 239.2 | 41 | 786.1 | -63.1 | 2.845 | 24.5 | 0.22 | 43.304 | 1 |  |  | 0.18
31 | 27 | 0.006 | 18.5 | 0.02 | 0.0006 | 152.5 | 165.3 | 179.8 | 208.9 | 239.8 | 40.5 | 786.3 | -62.8 | 2.862 | 24.5 | 0.17 | 43.311 | 1 |  |  | 0.21
32 | 26 | 0.004 | 19 | 0.002 | 0.0007 | 152.6 | 164.8 | 179.4 | 208.6 | 240.5 | 39.5 | 785.9 | -63.1 | 2.836 | 24.5 | 0.56 | 43.304 | 1 |  |  | 0.29
33 | 26 | 0.002 | 18.7 | 0.021 | 0.0007 | 155.1 | 165.1 | 179.6 | 209.1 | 239.8 | 40.5 | 786.2 | -63.1 | 2.85 | 24.7 | 0.22 |  | 1 |  |  | 0.4
34 | 27 | 0.002 | 18.8 | 0.021 | 0.0008 | 152.9 | 164.5 | 178 | 204.4 | 231.5 | 39.5 | 785.4 | -63.7 | 2.779 | 24.2 | 0.22 | 43.301 | 1 |  |  | 0.48
35 | 28 | 0.002 | 11.3 | 0.031 |  | 152.3 | 170.9 | 196.8 | 234.5 | 262 | 40.5 | 789.6 | -56.4 | 3.795 | 25.3 |  | 43.477 | 1 |  |  | 0.16
36 | 30 | 0.002 | 12.1 | 0.026 | 0.0003 | 153.2 | 169.8 | 194.6 | 233.4 | 262.9 | 40.5 | 789 | -57.4 | 3.77 | 25.1 |  | 43.47 | 1 |  |  | 0.21
37 | 28 | 0.002 | 11.7 | 0.023 |  | 151.9 | 169.5 | 194.7 | 233.5 | 262.4 | 41.5 | 789 | -57.1 | 3.704 | 25 |  |  | 1 |  |  | 0.21
38 | 27 | 0.005 | 11.3 | 0.018 |  | 153.6 | 171 | 197.5 | 235.8 | 262.8 | 41.5 | 789.5 | -55.4 | 3.855 | 26 |  | 43.489 | 2 |  |  | 0.08
39 | 28 | 0.008 | 14.6 | 0.025 | 0.0005 | 152.9 | 167.3 | 186.2 | 221.1 | 253.7 | 40 | 787.5 | -60.4 | 3.179 | 26.3 |  | 43.405 | 4 |  |  | 0
40 | 23 | 0.003 | 12.9 | 0.02 | 0.0003 | 153 | 169.6 | 192.9 | 232.3 | 259.5 | 40.5 | 788.4 | -57.7 | 3.58 | 25.3 |  | 43.459 | 1 |  |  | 0.29
41 | 24 | 0.003 | 12.3 | 0.02 | 0.0003 | 153.3 | 169.4 | 193.1 | 232.2 | 260.5 | 40 | 788.5 | -57.4 | 3.588 | 25.7 |  | 43.466 | 1 |  |  | 0.18
42 | 29 | 0.002 | 13 | 0.028 | 0.0003 | 153.1 | 169.5 | 192.9 | 231.6 | 261.4 | 39.5 | 788.7 | -58 | 3.576 | 26.5 |  | 43.454 | 1 |  |  | 0.58
43 | 30 | 0.002 | 12.8 | 0.027 | 0.0003 | 151.8 | 169.4 | 192.3 | 230.6 | 261.1 | 39.5 | 788.7 | -58.2 | 3.555 | 26.7 |  | 43.452 | 1 |  |  | 0.03
44 | 25 | 0.006 | 15.5 | 0.133 | 0.0005 | 151.3 | 168.5 | 195.1 | 239.6 | 264.4 | 39 | 796.4 | -50.9 | 3.741 | 24.5 | 0.97 | 43.297 | 1 |  |  | 0.13
45 | 25 | 0.006 | 16 | 0.132 | 0.0005 | 150.8 | 168 | 193.7 | 238.9 | 264.7 | 39.5 | 796.2 | -51.4 | 3.679 | 24.3 | 0.96 | 43.288 | 1 |  |  | 0.03
46 | 24 | 0.004 | 16.3 | 0.138 | 0.0006 | 146.3 | 168.8 | 195.7 | 240.1 | 264.9 | 40 | 796.9 | -52.5 | 3.775 | 24.6 | 1.03 | 43.281 | 1 |  |  | 0.32
47 | 29 | 0.004 | 13.1 | 0.027 | 0.0004 | 151.3 | 168.9 | 192.7 | 231.3 | 260 | 41 | 788.8 | -57.8 | 3.547 | 27.7 |  | 43.447 | 1 |  |  | 0.1
48 | 25 | 0.004 | 16.4 | 0.131 | 0.0005 | 151.6 | 169.2 | 195 | 239.3 | 264.9 | 40 | 796.3 | -53 | 3.88 | 24.6 | 0.92 | 43.283 | 1 |  |  | 0.24
49 | 22 | 0.009 | 17.6 | 0.082 | 0.0009 | 150.5 | 166.4 | 188.5 | 230.7 | 255.5 | 40 | 790.5 | -55.7 | 3.346 | 24.6 | 0.58 |  | 1 |  |  | 0.13
50 | 22 | 0.009 | 18.4 | 0.082 | 0.001 | 151.1 | 165.7 | 186.4 | 227.8 | 254.6 | 39.5 | 790.2 | -56.6 | 3.283 | 24.3 | 0.61 |  | 1 |  |  | 0.21
51 | 22 | 0.01 | 18.4 | 0.095 | 0.001 | 150.4 | 165.9 | 188.6 | 231.1 | 256 | 42 | 791.3 | -55.1 | 3.34 | 24.4 | 0.63 | 43.289 | 1 |  |  | 0.08
52 | 22 | 0.01 | 18 | 0.086 | 0.0009 | 149.8 | 165.6 | 188.4 | 230.1 | 255.4 | 40 | 790.5 | -55.4 | 3.364 | 24.2 | 0.7 |  | 1 |  |  | 0.16
53 | 23 | 0.005 | 12.9 | 0.037 | 0.0004 | 150.7 | 168.2 | 192.4 | 232.3 | 260.7 | 42 | 789.2 | -56.7 | 3.627 | 27.1 |  | 43.438 | 1 |  |  | 0.34
54 | 24 | 0.003 | 11.9 | 0.021 | 0.0003 | 151.1 | 170.6 | 194.5 | 233.8 | 261.6 | 41 | 788.8 | -57.3 | 3.691 | 28.3 |  | 43.478 | 1 |  |  | 0.13
55 | 24 | 0.007 | 12.2 | 0.021 | 0.0003 | 152.1 | 168.5 | 191.9 | 230.5 | 260.3 | 41 | 788.4 | -58.2 | 3.542 | 26.8 |  | 43.463 | 2 |  |  | 0.13
56 | 28 | 0.001 | 12.5 | 0.026 |  | 152.5 | 169.7 | 193.9 | 232.1 | 262.9 | 41 | 789 | -57.5 | 3.659 | 27 |  | 43.46 | 1 |  |  | 0.21
57 | 26 | 0.002 | 12.1 | 0.036 | 0.0003 | 151.6 | 170 | 194 | 232.6 | 261.8 | 40.5 | 789.8 | -57 | 3.803 | 27.1 |  | 43.453 | 1 |  |  | 0.13
58 | 28 | 0.004 | 19.3 | 0.03 | 0.0004 | 153.5 | 167.6 | 188.9 | 227.1 | 253.3 | 42.5 | 797.5 | -56 | 3.587 | 21.9 | 0.87 | 43.222 | 1 |  |  | 0.18
59 | 28 | 0.005 | 19.2 | 0.037 | 0.0004 | 153.3 | 168.3 | 189.6 | 228.7 | 255.8 | 43 | 797.6 | -55.7 | 3.425 | 22 | 0.88 | 43.228 | 1 |  |  | 0.16
60 | 28 | 0.005 | 19.3 | 0.033 | 0.0004 | 152.1 | 167.8 | 189.5 | 227.8 | 255.5 | 44 | 797.9 | -55.7 | 3.618 | 21.8 | 0.93 | 43.221 | 1 |  |  | 0.18
61 | 29 | 0.007 | 18.8 | 0.023 | 0.0004 | 152.9 | 168.3 | 189.6 | 227.5 | 254.1 | 43.5 | 797.1 | -56.1 | 3.433 | 22.1 | 0.81 | 43.245 | 1 |  |  | 0.21
62 | 29 | 0.003 | 19.3 | 0.029 | 0.0005 | 153.2 | 168 | 189.4 | 227.5 | 254.9 | 42.5 | 796.4 | -56.5 | 3.706 | 23.6 | 0.81 | 43.242 | 1 |  |  | 0.87
63 | 28 | 0.004 | 19.9 | 0.03 | 0.0006 | 153.2 | 167.4 | 188.9 | 226.9 | 254 | 43 | 797.4 | -56.3 | 3.5 | 22.2 | 0.88 | 43.211 | 1 |  |  | 0.63
64 | 28 | 0.005 | 20.5 | 0.028 | 0.0005 | 153.6 | 167.8 | 189.3 | 227 | 253 | 43.5 | 797.3 | -56.2 | 3.374 | 21.8 | 1.12 | 43.21 | 1 |  |  | 0.21
65 | 28 | 0.005 | 20 | 0.03 | 0.0005 | 153.6 | 168.2 | 188.9 | 227.2 | 253.9 | 41.5 | 796.5 | -56.1 | 3.427 | 22.1 | 1.08 | 43.221 | 1 |  |  | 0.18
66 | 28 | 0.004 | 19.4 | 0.034 | 0.0004 | 153.3 | 168.7 | 190.2 | 229.2 | 255.4 | 42 | 797.2 | -55.8 | 3.657 | 22.2 | 1.1 | 43.23 | 1 |  |  | 0.11
67 | 28 | 0.005 | 19.1 | 0.029 | 0.0004 | 152.3 | 168.2 | 189.9 | 228 | 253.7 | 43 | 796.7 | -56.1 | 3.419 | 23 | 0.81 | 43.244 | 1 |  |  | 0.16
68 | 27 | 0.004 | 19.4 | 0.032 | 0.0005 | 152.5 | 168 | 189.5 | 228 | 254.5 | 42.5 | 796.7 | -55.9 | 3.392 | 22.7 | 0.83 | 43.232 | 1 |  |  | 0.13
69 | 27 | 0.008 | 18.7 | 0.026 | 0.0004 | 152.6 | 168.5 | 190.3 | 228.4 | 254.2 | 42.5 | 795.9 | -56.4 | 3.443 | 23 | 0.76 | 43.26 | 1 |  |  | 0.16
70 | 27 | 0.006 | 19.5 | 0.028 | 0.0005 | 152.3 | 168 | 189.6 | 227.4 | 253.9 | 43 | 796.6 | -56.1 | 3.312 | 22.8 | 0.82 | 43.236 | 1 |  |  | 0.21
71 | 27 | 0.004 | 18.2 | 0.025 | 0.0004 | 153.5 | 168.7 | 190.3 | 228.2 | 256.1 | 42.5 | 795.3 | -56.5 | 3.456 | 23.5 | 0.69 | 43.28 | 1 |  |  | 0.1
72 | 27 | 0.007 | 18.1 | 0.024 | 0.0004 | 153.5 | 168.9 | 190.1 | 228.2 | 255.9 | 42.5 | 796.2 | -56.3 | 3.394 | 23.3 | 0.74 | 43.268 | 1 |  |  | 0.21
73 | 29 | 0.002 | 10.8 | 0.015 |  | 148.9 | 167.6 | 198.9 | 244.4 | 271.2 | 41.5 | 791.1 | -54.7 | 4.008 | 28.1 |  | 43.488 | 1 |  |  | 0.13
74 | 29 | 0.003 | 10.6 | 0.014 |  | 148 | 167.9 | 198.7 | 244.4 | 271.1 | 41.5 | 790.6 | -54.7 | 3.994 | 28.6 |  | 43.497 | 1 |  |  | 0.05
75 | 28 | 0.006 | 10.4 | 0.016 |  | 149.8 | 167.2 | 198.7 | 244.1 | 272 | 40 | 790.8 | -54.9 | 3.98 | 27.6 |  | 43.497 | 1 |  |  | 0.32
76 | 29 | 0.004 | 11.8 | 0.016 |  | 149.6 | 167.5 | 197.8 | 242.8 | 270.8 | 41 | 791.7 | -55 | 3.957 | 27.8 |  | 43.46 | 1 |  |  | 0.16
77 | 29 | 0.003 | 12 | 0.016 |  | 149.4 | 168.1 | 197.8 | 243.2 | 271 | 40.5 | 791.8 | -54.9 | 3.942 | 27.7 |  | 43.457 | 1 |  |  | 0.37
78 | 28 | 0.004 | 11.3 | 0.021 | 0.0003 | 149.4 | 167.3 | 197.8 | 243 | 270.7 | 40 | 791.1 | -54.8 | 3.929 | 27.8 |  | 43.475 | 1 |  |  | 0.16
79 | 25 | 0.011 | 10.2 | 0.016 |  | 147.7 | 167.3 | 198.3 | 243.2 | 270.7 | 40.5 | 790.4 | -54.7 | 3.948 | 28.8 |  | 43.502 | 1 |  |  | 0.18
80 | 23 | 0.007 | 11.1 | 0.016 |  | 149.8 | 167.6 | 197.9 | 242 | 270.3 | 41 | 791.2 | -55 | 3.963 | 28 |  | 43.477 | 1 |  |  | 0.18
81 | 23 | 0.008 | 10.6 | 0.016 |  | 149.7 | 167.6 | 198.1 | 242.5 | 269.9 | 41 | 791.1 | -55.1 | 3.932 | 28.4 |  | 43.487 | 1 |  |  | 0.18
82 | 29 | 0.012 | 11.3 | 0.017 |  | 149.5 | 167.7 | 197.5 | 242.5 | 269.9 | 40.5 | 791.7 | -55 | 3.905 | 27.1 |  | 43.468 | 1 |  |  | 0.18
83 | 28 | 0.007 | 12.3 | 0.016 |  | 149.2 | 167 | 197 | 241.6 | 270 | 40 | 791.7 | -55.1 | 3.88 | 27 |  | 43.448 | 1 |  |  | 0.18
84 | 27 | 0.003 | 11.1 | 0.016 |  | 149 | 168.1 | 198 | 242.8 | 270.3 | 39.5 | 791.2 | -55.1 | 3.933 | 28.1 |  |  | 1 |  |  | 0.24
85 | 26 | 0.003 | 11.1 | 0.017 |  | 150 | 167.3 | 197.9 | 243.6 | 270.9 | 40 | 791.2 | -55 | 3.935 | 28.1 |  | 43.479 | 1 |  |  | 0.32
86 | 26 | 0.002 | 10.9 | 0.016 | 0.0003 | 148 | 167.9 | 198.4 | 242.9 | 270.7 | 38.5 | 791.2 | -55 | 4.157 | 27.4 |  | 43.482 | 1 |  |  | 0.42
87 | 30 | 0.005 | 9 | 0.022 | 0.0006 | 151.9 | 170.1 | 198.4 | 239.8 | 269.1 | 41.5 | 790.8 | -56 | 4.07 | 28.5 |  | 43.517 | 1 |  |  | 0.13
88 | 30 | 0.004 | 9 | 0.024 |  | 151.6 | 170.3 | 199 | 239.9 | 269.1 | 41.5 | 790.7 | -55.8 | 4.007 | 28.4 |  | 43.25 | 1 |  |  | 0.26
89 | 29 | 0.004 | 10.3 | 0.022 |  | 148.8 | 169.1 | 199 | 241.3 | 269.7 | 40.5 | 790.8 | -55.7 | 4.021 | 29.4 |  | 43.497 | 1 |  |  | 0.16
90 | 27 | 0.001 | 9.9 | 0.021 |  | 150.1 | 169.6 | 198.4 | 240.2 | 269.5 | 39 | 790.8 | -55.8 | 4.069 | 28.6 |  | 43.502 | 1 |  |  | 0.18
91 | 27 | 0.004 | 9.7 | 0.021 |  | 150.8 | 170.1 | 199 | 240.4 | 269.7 | 41.5 | 790.7 | -56 | 3.992 | 29 |  | 43.508 | 1 |  |  | 0.32
92 | 30 | 0.004 | 11.4 | 0.024 |  | 151.3 | 170.2 | 198.7 | 240 | 269.7 | 42 | 790.7 | -55.9 | 4.139 | 28.9 |  | 43.48 | 1 |  |  | 0.53
93 | 30 | 0.001 | 10.3 | 0.023 |  | 151.8 | 170.4 | 199.4 | 241.1 | 271 | 41.5 | 790.9 | -55.7 | 4.018 | 28.9 |  | 43.497 | 1 |  |  | 0.26
94 | 22 | 0.002 | 16.3221 | 0.02 | 0.0012 | 159.5 | 179.9 | 200.3 | 233.1 | 252 | 49 | 805.3 | -53.7 | 4.16 | 24 | 2.27 | 43.24 | 1 | 90 |  |  | 18 | 16 | 12 | 10 | 9 | 7 | 1606.8 | 503.2 | 30.2 | 7.4 | 3.8 | 1 | 43
95 | 24 | 0.006 | 15.5736 | 0.02 | 0.0014 | 158.7 | 177.9 | 196.3 | 226.3 | 251.5 | 46 | 803.4 | -56.3 | 3.876 | 25 | 2.05 | 43.25 | 1 | 83 |  |  | 16 | 14 | 8 | 7 | 7 | 7 | 406.9 | 93.2 | 1.8 | 0.6 | 0.1 | 0.1 | 71
96 | 25 | 0.004 | 12.5796 | 0.02 | 0.0019 | 158.2 | 177.9 | 199.2 | 230.6 | 248.2 | 46.5 | 803.7 | -54.7 | 3.64 | 25 | 1.85 | 43.31 | 1 | 94 |  |  | 18 | 16 | 13 | 11 | 7 | 7 | 1830.4 | 416.8 | 53 | 13.4 | 1.2 | 0.5 | 59
97 | 25 | 0.004 | 12.5796 | 0.02 | 0.0019 | 158.2 | 177.9 | 199.2 | 230.6 | 248.2 | 46.5 | 803.7 | -54.7 | 3.64 | 25 | 1.85 | 43.31 | 1 | 94 |  |  | 18 | 16 | 13 | 11 | 7 | 7 | 1830.4 | 416.8 | 53 | 13.4 | 1.2 | 0.5 | 59
98 | 25 | 0.005 | 15.2929 | 0.02 | 0.0015 | 157.2 | 177.4 | 199.8 | 231.5 | 249.9 | 47.5 | 805.6 | -54.6 | 4.24 | 23 | 2.21 | 43.24 | 1 | 90 |  |  | 16 | 15 | 12 | 10 | 10 | 9 | 573.4 | 259.9 | 26.5 | 9.1 | 5.9 | 3.6 | 62
99 | 25 | 0.005 | 15.2929 | 0.02 | 0.0015 | 157.2 | 177.4 | 199.8 | 231.5 | 249.9 | 47.5 | 805.6 | -54.6 | 4.24 | 23 | 2.21 | 43.24 | 1 | 90 |  |  | 16 | 15 | 12 | 10 | 10 | 9 | 573.4 | 259.9 | 26.5 | 9.1 | 5.9 | 3.6 | 62
100 | 26 | 0.001 | 15.0123 | 0.02 | 0.002 | 157.4 | 180.4 | 203 | 234.2 | 251 | 47.5 | 804.7 | -53.2 | 4.15 | 24 | 2.24 | 43.27 | 1 | 79 |  |  | 17 | 15 | 12 | 11 | 10 | 9 | 776 | 271.3 | 27.8 | 11.5 | 7.8 | 3.8 | 71
101 | 27 | 0.01 | 13.6088 | 0.02 | 0.0009 | 156.8 | 178.7 | 201.7 | 234.9 | 254 | 46 | 808.8 | -53.9 | 4.012 | 24 | 2.08 | 43.24 | 1 | 85 |  |  | 18 | 16 | 12 | 9 | 8 | 7 | 1346.4 | 374.3 | 20.9 | 4.6 | 1.8 | 0.6 | 144
102 | 18 | 0.005 | 16.6028 | 0.03 | 0.0017 | 156.2 | 179.9 | 200.4 | 230.9 | 251 | 47 | 808 | -55.9 | 4.108 | 22 | 2.11 | 43.2 | 1 | 94 |  |  | 17 | 15 | 11 | 10 | 9 | 8 | 712 | 212.6 | 19.2 | 6.9 | 4.1 | 1.7 | 121
103 | 25 | 0.003 | 16.2286 | 0.02 | 0.0013 | 161 | 180.1 | 202 | 231.7 | 247.2 | 46.5 | 807.1 | -55 | 4.164 | 24 | 2.62 | 43.22 | 1 | 90 |  |  | 16 | 15 | 12 | 10 | 10 | 8 | 635.2 | 200.9 | 20.5 | 7.8 | 5.1 | 2.3 | 72
104 | 25 | 0.002 | 15.1994 | 0.02 | 0.0014 | 162.7 | 183.5 | 206.4 | 238.7 | 256.5 | 49.5 | 810.8 | -51.4 | 4.46 | 24 | 2.51 | 43.22 | 1 | 92 |  |  | 16 | 14 | 9 | 7 | 7 | 7 | 391 | 86.5 | 4.1 | 0.8 | 0.5 | 0.1 | 106
105 | 22 | 0.001 | 16.3221 | 0.02 | 0.0013 | 163.1 | 184.9 | 207.4 | 239.4 | 257.2 | 50 | 817.4 | -52.6 | 3.921 | 22 | 2.82 | 43.13 | 1 | 90 |  |  | 18 | 15 | 11 | 9 | 8 | 7 | 1432.1 | 263.3 | 16 | 5.4 | 3.1 | 1.4 | 92
106 | 25 | 0.001 | 17.0706 | 0.02 | 0.0012 | 157.7 | 181.6 | 204.5 | 236.4 | 251.4 | 50 | 812.4 | -50.2 | 4.546 | 24 | 2.65 | 43.16 | 1 | 90 |  |  | 17 | 14 | 10 | 9 | 8 | 7 | 747.6 | 139.8 | 9.6 | 3.1 | 1.9 | 0.6 | 83
107 | 23 | 0.002 | 13.7959 | 0.02 | 0.0014 | 161.1 | 181 | 204.5 | 238.1 | 257 | 47.5 | 805.4 | -51.7 | 4.393 | 25 | 1.59 | 43.29 | 1 | 89 |  |  | 16 | 13 | 9 | 7 | 7 | 7 | 351.8 | 74.1 | 3.1 | 0.8 | 0.6 | 0.3 | 74
108 | 23 | 0.002 | 13.7959 | 0.02 | 0.0014 | 161.1 | 181 | 204.5 | 238.1 | 257 | 47 | 805.6 | -51.8 | 4.393 | 25 | 1.59 | 43.29 | 1 | 89 |  |  | 16 | 13 | 9 | 7 | 7 | 7 | 351.8 | 74.1 | 3.1 | 0.8 | 0.6 | 0.3 | 74
109 | 26 | 0.004 | 16.3221 | 0.02 | 0.0012 | 146.9 | 173.5 | 198.5 | 235.3 | 251.7 | 45.5 | 808.6 | -52.4 | 3.446 | 23 | 2.52 | 43.19 | 1 | 89 |  |  | 16 | 14 | 11 | 9 | 9 | 7 | 347.2 | 103.2 | 13.4 | 5 | 3 | 1.1 | 88
110 | 22 | 0.002 | 16.8835 | 0.02 | 0.0016 | 157.3 | 178.2 | 202.4 | 236.9 | 255.9 | 46 | 809.2 | -52.3 | 4.191 | 23 | 2.76 | 43.19 | 1 | 82 |  |  | 19 | 17 | 13 | 11 | 11 | 10 | 4604.5 | 878.2 | 58.6 | 20 | 12.3 | 5.4 | 56
111 | 22 | 0.004 | 15.9479 | 0.02 | 0.0017 | 156.6 | 176.7 | 199.7 | 234.2 | 254.3 | 44.5 | 806 | -51.9 | 4.075 | 23 | 2.31 | 43.23 | 1 | 79 |  |  | 14 | 13 | 10 | 8 | 8 | 7 | 110.2 | 41.6 | 7.1 | 2.1 | 1.4 | 0.5 | 87
112 | 22 | 0.004 | 15.9479 | 0.02 | 0.0017 | 156.6 | 176.7 | 199.7 | 234.2 | 254.3 | 46 | 806 | -52.1 | 4.075 | 23 | 2.31 | 43.23 | 1 | 79 |  |  | 14 | 13 | 10 | 8 | 8 | 7 | 110.2 | 41.6 | 7.1 | 2.1 | 1.4 | 0.5 | 87
113 | 21 | 0.004 | 16.79 | 0.03 | 0.0019 | 152.6 | 175.6 | 200.9 | 236.5 | 255.1 | 46 | 809.5 | -52.8 | 3.581 | 24 | 2.55 | 43.18 | 1 | 90 |  |  | 16 | 14 | 10 | 8 | 8 | 7 | 349.6 | 82.8 | 6.4 | 2.2 | 1.4 | 0.4 | 56
114 | 26 | 0.003 | 16.8835 | 0.03 | 0.0009 | 156.5 | 179.1 | 202.1 | 235.5 | 254.5 | 46.5 | 809.1 | -52.8 | 4.261 | 26 | 2.79 | 43.19 | 1 | 95 |  |  | 15 | 13 | 9 | 7 | 7 | 7 | 215.8 | 58.5 | 4.2 | 1.3 | 0.7 | 0.2 | 48
115 | 25 | 0.005 | 17.4449 | 0.03 | 0.0013 | 149.1 | 173 | 193.2 | 223.5 | 239.4 | 44.5 | 803.2 | -57.4 | 3.618 | 24 | 2.16 | 43.2 | 1 | 89 |  |  | 18 | 16 | 13 | 12 | 11 | 10 | 1672 | 531.1 | 57 | 22 | 13.7 | 5.7 | 40
116 | 25 | 0.004 | 16.4157 | 0.03 | 0.0011 | 152.2 | 176.9 | 198.3 | 229.8 | 247.6 | 44.5 | 801.9 | -53.4 | 3.519 | 25 | 2.55 | 43.26 | 1 | 87 |  |  | 17 | 15 | 12 | 10 | 9 | 8 | 991.2 | 274.6 | 22.8 | 6.6 | 4 | 2 | 44
117 | 20 | 0.003 | 14.638 | 0.04 | 0.0016 | 149.1 | 169.9 | 190.7 | 228 | 260.2 | 40.5 | 796.9 | -57.1 | 3.458 | 23 | 1.16 | 43.31 | 2 | 92 |  |  | 17 | 15 | 11 | 10 | 9 | 8 | 655.4 | 185.8 | 13.5 | 5.2 | 3.2 | 1.7 | 44
118 | 22 | 0.001 | 15.7608 | 0.02 | 0.0016 | 159.7 | 179.6 | 198.5 | 228.2 | 245.7 | 48.5 | 804.2 | -53.6 | 4.132 | 24 | 2.15 | 43.25 | 4 | 93 |  |  | 15 | 13 | 9 | 7 | 7 | 7 | 166.4 | 43.8 | 2.9 | 0.9 | 0.6 | 0.4 | 60
119 | 20 | 0.003 | 14.638 | 0.04 | 0.0016 | 149.1 | 169.9 | 190.7 | 228 | 260.2 | 40.5 | 796.9 | -57.1 | 3.458 | 23 | 1.16 | 43.31 | 2 | 83 |  |  | 17 | 15 | 11 | 10 | 9 | 8 | 655.4 | 185.8 | 13.5 | 5.2 | 3.2 | 1.7 | 44
120 | 19 | 0.002 | 15.0123 | 0.04 | 0.0015 | 142.1 | 167.9 | 191 | 226.8 | 253 | 41.5 | 797.4 | -56.7 | 3.501 | 24 | 1.13 | 43.3 | 1 | 98 |  |  | 15 | 13 | 9 | 7 | 7 | 7 | 259 | 54.5 | 4 | 1.1 | 0.5 | 0.1 | 39
121 | 19 | 0.005 | 17.1642 | 0.08 | 0.0017 | 146.7 | 168.1 | 182.2 | 213 | 240.1 | 40.5 | 797.4 | -62.1 | 3.058 | 23 | 0.49 | 43.21 | 1 | 86 |  |  | 16 | 14 | 11 | 9 | 8 | 7 | 503 | 129.4 | 12.2 | 3.7 | 2.1 | 1 | 34
122 | 19 | 0.002 | 19.3161 | 0.02 | 0.0009 | 154.2 | 178.4 | 200.7 | 230.9 | 248.6 | 49.5 | 808.8 | -54.3 | 4.024 | 24 | 2.24 | 43.15 | 2 | 81 |  |  | 18 | 16 | 11 | 9 | 8 | 7 | 1885.2 | 431.3 | 18.2 | 3.5 | 1.7 | 0.4 | 60
123 | 30 | 0.001 | 12 | 0.01 |  | 152.1 | 171.4 | 195.4 | 234 | 258.7 | 41 | 793.2 | -57.1 | 3.764 | 27.8 |  | 43.43 | 1 | 95 | 0.68 | 0.2 | 17 | 15 | 12 | 9 | 8 | 7
124 | 30 | 0.008 | 9.2 | 0.01 |  | 152.5 | 174.8 | 200.5 | 237.6 | 260.8 | 43 | 793.9 | -54.9 | 4.102 | 27 |  | 43.49 | 1 | 94 |  | 0.2 | 17 | 14 | 10 | 10 | 9 | 9
125 | 30 | 0.002 | 10.6 | 0.01 |  | 150.3 | 167.7 | 189.6 | 228.4 | 254.3 | 39.5 | 791.1 | -60.4 | 3.52 | 28.3 |  | 43.46 | 1 | 75 | 0.74 | 0.4 | 18 | 16 | 11 | 10 | 10 | 10
126 | 27 | 0.004 | 16.9 | 0.15 | 0.001 | 150.4 | 170.2 | 194.9 | 223.8 | 243 | 41 | 790.2 | -53.1 | 3.538 | 25.8 |  | 43.32 | 1 | 93 |  | 0.1 | 19 | 16 | 10 | 9 | 9 | 9
127 | 27 | 0.003 | 15.3 | 0.13 | 0.0011 | 149.4 | 168.6 | 193.2 | 223.5 | 243.5 | 40.5 | 790.5 | -54.9 | 3.48 | 25 |  | 43.35 | 1 | 75 |  | 0.4 | 18 | 15 | 10 | 8 | 8 | 7
128 | 29 | 0.002 | 12.9 | 0.07 | 0.0006 | 148.8 | 167.1 | 191 | 223.9 | 246 | 40 | 789.2 | -57.5 | 3.418 | 26 |  | 43.42 | 1 | 76 |  | 0.2 | 18 | 14 | 10 | 10 | 10 | 10
129 | 28 | 0.002 | 14.3 | 0.13 | 0.0011 | 148.5 | 167.9 | 192.8 | 222.8 | 242.5 | 40.5 | 790.3 | -55.1 | 3.439 | 26 |  | 43.48 | 1 | 90 |  | 0.3 | 18 | 15 | 10 | 10 | 9 | 9
130 | 28 | 0.006 | 15.7 | 0.12 | 0.0015 | 148.3 | 166.4 | 192.4 | 222.5 | 241.9 | 38.5 | 789.5 | -55.1 | 3.354 | 26.1 |  | 43.34 | 1 | 76 |  | 0.3 | 18 | 16 | 12 | 11 | 11 | 11
131 | 28 | 0.006 | 14.9 | 0.12 | 0.0016 | 148.6 | 166.5 | 192.2 | 222.2 | 241.7 | 38.5 | 789.5 | -55.1 | 3.436 | 26.2 |  | 43.35 | 1 | 85 |  | 0.3 | 18 | 16 | 11 | 10 | 10 | 10
132 | 29 | 0.005 | 15 | 0.11 | 0.0011 | 151.4 | 167 | 191.3 | 222.3 | 242.6 | 39 | 789.2 | -55.8 | 3.694 | 26.3 |  | 43.36 | 1 | 88 |  | 0.2 | 18 | 15 | 10 | 8 | 8 | 8
133 | 27 | 0.004 | 16.1 | 0.13 | 0.0011 | 150.4 | 168.9 | 193.7 | 223.9 | 243.5 | 41 | 789.7 | -54.1 | 3.452 | 25.7 |  | 43.34 | 1 | 84 |  | 0.2 | 18 | 16 | 12 | 11 | 11 | 11
134 | 28 | 0.001 | 14.8 | 0.03 |  | 146.9 | 161.4 | 188.6 | 233.5 | 258.2 | 39 | 796.3 | -55.5 | 3.491 | 23.4 | 0.59 | 43.32 | 1 | 96 |  | 0.2 | 17 | 15 | 11 | 11 | 11 | 11
135 | 25 | 0.002 | 15.8 | 0.02 | 0.0009 | 147.2 | 161.2 | 188.2 | 233.8 | 258.5 | 39 | 796.2 | -55.6 | 3.38 | 25 |  | 43.3 | 1 | 93 |  | 0.1 | 16 | 14 | 12 | 11 | 11 | 11
136 | 25 | 0.002 | 17.1 | 0.06 | 0.0011 | 148.6 | 163.5 | 190.8 | 231.5 | 255 | 39.5 | 794.7 | -53.6 | 3.49 | 26 |  | 43.29 | 1 | 91 |  | 0.3 | 16 | 14 | 13 | 13 | 13 | 13
137 | 30 | 0.004 | 12.8 | 0.02 | 0.0007 | 149.2 | 168.6 | 196.2 | 233.9 | 262.6 | 39 | 789.7 | -54.4 | 3.734 | 27.9 |  | 43.35 | 1 | 88 |  | 0.2 | 17 | 15 | 13 | 12 | 12 | 12
138 | 30 | 0.004 | 12.1 | 0.02 | 0.0005 | 149.7 | 169.6 | 197.4 | 235.7 | 262.8 | 39 | 790.1 | -54 | 3.819 | 28.9 |  | 43.47 | 1 | 96 |  | 0.1 | 17 | 15 | 12 | 12 | 12 | 12
139 | 30 | 0.006 | 13.2 | 0.07 | 0.0008 | 148.6 | 166.5 | 193 | 228.1 | 263.1 | 39.5 | 790 | -59.5 | 3.521 | 26.6 |  | 43.41 | 1 | 86 |  | 0.1 | 17 | 14 | 12 | 11 | 11 | 11
140 | 30 | 0.007 | 13.2 | 0.06 | 0.0008 | 147.6 | 165.8 | 191.6 | 225.9 | 260.2 | 38.5 | 789.7 | -60.2 | 3.471 | 26.7 |  | 43.41 | 1 | 85 |  | 0.1 | 17 | 15 | 11 | 11 | 11 | 11
141 | 30 | 0.001 | 13.1 | 0.05 | 0.0008 | 150.3 | 167.7 | 193.8 | 229.4 | 262.1 | 38.5 | 789.6 | -55.9 | 3.596 | 27 |  | 43.43 | 1 | 94 |  | 0.2 | 16 | 14 | 12 | 12 | 12 | 12
142 | 30 | 0.004 | 13.6 | 0.05 | 0.0008 | 148 | 167 | 192.9 | 226.6 | 262.1 | 38.5 | 789.4 | -59.4 | 3.503 | 27.3 |  | 43.41 | 1 | 84 |  | 0.6 | 16 | 13 | 9 | 7 | 7 | 7
143 | 30 | 0.002 | 12.9 | 0.04 | 0.0008 | 148.5 | 167.9 | 192.7 | 227.3 | 261.2 | 39 | 789.4 | -58.5 | 3.532 | 26.8 |  | 43.43 | 2 | 72 |  | 0.7 | 16 | 14 | 11 | 9 | 8 | 7
144 | 25 | 0.005 | 12.7 | 0.09 | 0.0019 | 149.6 | 166.4 | 187.9 | 218.8 | 241 | 40.5 | 790.6 | -58.1 | 3.268 | 26 |  | 43.38 | 1 | 83 |  | 0.2 | 16 | 14 | 10 | 9 | 8 | 7
145 | 26 | 0.006 | 12.9 | 0.08 | 0.002 | 149.6 | 164.3 | 186.7 | 218.2 | 239.9 | 39 | 789.5 | -59.2 | 3.194 | 26.9 |  | 43.38 | 1 | 72 |  | 0.4 | 16 | 14 | 10 | 9 | 8 | 8
146 | 23 | 0.003 | 14.7 | 0.1 | 0.0016 | 151.5 | 167.6 | 188.8 | 220 | 241.3 | 40.5 | 790.7 | -58.4 | 3.296 | 26.2 |  | 43.25 | 1 | 91 |  | 0.2 | 16 | 14 | 9 | 7 | 7 | 7
147 | 26 | 0.003 | 15 | 0.1 | 0.0015 | 151 | 167.1 | 188.8 | 219.9 | 243.4 | 41 | 790.9 | -58 | 3.32 | 25.6 |  | 43.34 | 1 | 70 |  | 0.1 | 15 | 13 | 9 | 7 | 7 | 7
148 | 26 | 0.002 | 13.7 | 0.08 | 0.0014 | 149.8 | 166.7 | 189.9 | 222.4 | 249.6 | 39 | 790.2 | -58.3 | 3.645 | 26.7 |  | 43.43 | 1 | 70 |  | 0.1 | 13 | 11 | 7 | 7 | 7 | 7
149 | 25 | 0.006 | 13.6 | 0.09 | 0.0017 | 149.9 | 165.9 | 188.9 | 221.1 | 248.4 | 39 | 790.2 | -58.7 | 2.761 | 26 |  | 43.37 | 1 | 79 |  | 0.1 | 17 | 15 | 10 | 7 | 7 | 7
150 | 25 | 0.004 | 14.5 | 0.08 | 0.0017 | 150 | 165.8 | 188.6 | 220.6 | 245.5 | 39.5 | 790.1 | -58.4 | 3.296 | 26 |  | 43.36 | 1 | 72 |  | 0.1 | 15 | 13 | 7 | 7 | 7 | 7
151 | 30 | 0.005 | 12 | 0.03 | 0.0008 | 151 | 167.5 | 192.5 | 229.8 | 260.5 | 39 | 789.1 | -56.4 | 3.562 | 28.2 |  | 43.46 | 2 | 88 |  | 0.2 | 17 | 16 | 12 | 10 | 8 | 7
152 | 29 | 0.004 | 12 | 0.03 | 0.0004 | 152.8 | 170.5 | 195.4 | 233.1 | 263.4 | 40 | 789.7 | -57.1 | 3.743 | 27.7 |  | 43.36 | 1 | 82 |  | 0.2 | 15 | 13 | 10 | 9 | 8 | 7
153 | 30 | 0.005 | 11.3 | 0.03 | 0.0007 | 149.6 | 167.3 | 192.4 | 229.9 | 259.5 | 39.5 | 789.3 | -58.6 | 3.106 | 25 |  | 43.46 | 1 | 95 |  | 0.1 | 15 | 12 | 7 | 7 | 7 | 7
154 | 30 | 0.006 | 11 | 0.03 | 0.0008 | 150.4 | 166.9 | 192.4 | 229.7 | 258.8 | 38.5 | 789.4 | -58.7 | 3.141 | 25 |  | 43.46 | 1 | 90 |  | 0.2 | 14 | 11 | 7 | 7 | 7 | 7
155 | 30 | 0.004 | 11.4 | 0.03 | 0.0007 | 150.4 | 167.3 | 192.8 | 230 | 260.8 | 39.5 | 789.4 | -58.3 | 2.96 | 25 |  | 43.46 | 1 | 92 |  | 0.2 | 16 | 13 | 7 | 7 | 7 | 7
156 | 30 | 0.004 | 12 | 0.03 | 0.0008 | 149.9 | 166.1 | 192.3 | 229.6 | 259 | 38 | 789.1 | -58.8 | 3.517 | 27.3 |  | 43.45 | 1 | 74 |  | 0.2 | 14 | 12 | 8 | 7 | 7 | 7
157 | 20 | 0.005 | 10 | 0.05 | 0.0009 | 146.2 | 169.8 | 211.6 | 271.8 | 283.9 | 41 | 789 | -57.1 | 5.023 | 30.1 |  | 43.58 | 1 | 88 |  | 0.2 | 17 | 15 | 10 | 7 | 7 | 7
158 | 28 | 0.007 | 13.3 | 0.02 | 0.0007 | 148.7 | 165.7 | 191.7 | 227.5 | 254.2 | 38.5 | 791.8 | -57.5 | 3.482 | 26.1 |  | 43.4 | 1 | 88 |  | 0.2 | 14 | 13 | 9 | 7 | 7 | 7
159 | 30 | 0.004 | 15 | 0.01 | 0.0009 | 146.5 | 164 | 189.7 | 223.1 | 241.6 | 38.5 | 796 | -55.9 | 3.354 | 24.8 | 0.68 | 43.31 | 1 | 85 |  | 0.3 | 17 | 15 | 11 | 8 | 7 | 7
160 | 22 | 0.006 | 11.5 | 0 |  | 149.7 | 169.5 | 196.6 | 235.4 | 260.3 | 41 | 791.6 | -55.6 | 3.854 | 27.6 |  | 43.46 | 3 | 91 |  | 0.1 | 16 | 15 | 14 | 13 | 12 | 11
161 | 22 | 0.004 | 11.3 | 0.01 | 0.0004 | 149.2 | 168.7 | 195.3 | 233.8 | 258.9 | 39.5 | 790.5 | -56.4 | 3.782 | 27.6 |  | 43.47 | 1 | 90 |  | 0.2 | 16 | 16 | 11 | 9 | 8 | 7
162 | 21 | 0.003 | 8.5 | 0.04 | 0.0009 | 146.4 | 172.5 | 217.4 | 269.9 | 280.5 | 42 | 784 | -53.5 | 5.322 | 33.7 |  | 43.67 | 1 | 96 | 0.61 | 0.1 | 15 | 12 | 7 | 7 | 7 | 7
163 | 24 | 0.008 | 11.4 | 0.01 | 0.0005 | 148 | 167.8 | 195.3 | 233.6 | 259.2 | 40 | 791.3 | -56.6 | 3.756 | 27.1 |  | 43.46 | 1 | 91 |  | 0.1 | 16 | 14 | 10 | 8 | 7 | 7
164 | 23 | 0.01 | 16.6 | 0.05 | 0.0005 | 150.3 | 165.6 | 192.8 | 240.9 | 273.8 | 39.5 | 791.7 | -52.3 | 3.563 | 24.2 | 0.66 | 43.35 | 1 | 91 |  | 0.2 | 18 | 16 | 14 | 13 | 12 | 11
165 | 24 | 0.01 | 16.9 | 0.04 | 0.0009 | 148.7 | 163 | 190.3 | 238.2 | 270.5 | 39 | 790.4 | -54.3 | 3.384 | 25.2 |  | 43.35 | 1 | 90 |  | 0.2 | 18 | 16 | 9 | 7 | 7 | 7
166 | 21 | 0.004 | 16 | 0.06 | 0.001 | 146.4 | 164.8 | 192.3 | 233.2 | 262.1 | 38.5 | 791.9 | -55.1 | 3.546 | 25.2 |  | 43.34 | 1 | 78 |  | 0.2 | 17 | 14 | 9 | 7 | 7 | 7
167 | 22 | 0.008 | 15.7 | 0.05 | 0.0009 | 145.6 | 163.4 | 190.8 | 234.2 | 265.9 | 39.5 | 791.2 | -54.8 | 3.453 | 26.3 |  | 43.36 | 1 | 96 |  | 0.2 | 17 | 15 | 11 | 9 | 7 | 7
168 | 20 | 0.003 | 14.5 | 0.06 | 0.001 | 145.7 | 166.1 | 192.6 | 234.3 | 262.2 | 39.5 | 792 | -55 | 3.527 | 25.5 |  | 43.37 | 2 | 89 |  | 0.2 | 18 | 16 | 11 | 8 | 7 | 7
169 | 23 | 0.006 | 16.9 | 0.02 |  | 147.1 | 161.7 | 188 | 239.2 | 271.3 | 40 | 789.7 | -51.8 | 3.347 | 24.5 | 0.61 | 43.37 | 1 | 95 |  | 0.1 | 17 | 14 | 8 | 7 | 7 | 7
170 | 22 | 0.004 | 16.3 | 0.02 |  | 146.6 | 162 | 187.8 | 238.8 | 270.7 | 39 | 789.7 | -52 | 3.348 | 24.6 | 0.58 | 43.38 | 1 | 86 |  | 0.2 | 18 | 15 | 9 | 7 | 7 | 7
171 | 22 | 0.003 | 17.2 | 0.02 | 0.0004 | 147.7 | 161.4 | 188.1 | 239.4 | 272.8 | 39 | 789.7 | -51.8 | 2.702 | 25.2 |  | 43.36 | 1 | 92 |  | 0.2 | 16 | 13 | 7 | 7 | 7 | 7
172 | 30 | 0.004 | 5.5 | 0.01 | 0.0006 | 151.1 | 169.3 | 194 | 229.1 | 247.8 | 42.5 | 799.6 | -53.1 | 3.66 | 23.7 | 0.95 | 43.28 | 1 | 93 |  | 0.1 | 16 | 15 | 11 | 9 | 8 | 7
173 | 20 | 0.005 | 11.3 | 0.05 | 0.0009 | 148.1 | 169.7 | 211 | 272.1 | 283.8 | 42 | 789 | -57.1 | 5.047 | 29.4 |  | 43.56 | 4 |  |  | 0.4 | 16 | 14 | 11 | 9 | 8 | 7
174 | 27 | 0.013 | 15.6 | 0.01 | 0.0008 | 147 | 163.9 | 189.5 | 228.4 | 256.9 | 39 | 793.5 | -55.4 | 3.381 | 24.9 | 0.6 | 43.33 | 1 | 87 |  | 0 | 16 | 13 | 8 | 7 | 7 | 7
175 | 25 | 0.005 | 12.7 | 0.02 | 0.0009 | 146.6 | 163.4 | 195.6 | 254 | 280 | 39 | 789.1 | -56.8 | 3.865 | 27.7 |  | 43.48 | 2 | 97 |  | 0.3 | 16 | 14 | 8 | 7 | 7 | 7
176 | 24 | 0.013 | 14.9 | 0.05 | 0.001 | 148.3 | 166.5 | 196.7 | 249.4 | 276.1 | 39 | 792.8 | -56.9 | 3.916 | 25.7 |  | 43.39 | 1 | 89 |  | 0.2 | 16 | 15 | 12 | 9 | 8 | 7
177 | 26 | 0.011 | 12.8 | 0.04 | 0.0012 | 146.7 | 167.3 | 200.3 | 258.4 | 279.6 | 39 | 791 | -58.3 | 4.279 | 26.8 |  | 43.47 | 1 | 96 |  | 0.1 | 16 | 14 | 11 | 9 | 8 | 7
178 | 24 | 0.007 | 15.6 | 0.06 | 0.0013 | 147.1 | 164 | 190 | 231 | 262.2 | 38 | 793.1 | -57.6 | 3.407 | 25 |  | 43.33 | 1 | 88 |  | 0.4 | 16 | 14 | 11 | 9 | 8 | 7
179 | 27 | 0.006 | 16.2 | 0.1 | 0.0015 | 150.2 | 166.9 | 188.2 | 216.6 | 236 | 40 | 788.1 | -57.6 | 3.172 | 25.7 |  | 43.34 | 1 | 73 |  | 0.4 | 16 | 13 | 8 | 7 | 7 | 7
180 | 24 | 0.009 | 18.4 | 0.13 | 0.0012 | 157.2 | 172 | 189.7 | 216.8 | 237.6 | 43.5 | 788.5 | -55.6 | 3.301 | 25.3 |  | 43.29 | 1 | 86 |  | 0.2 | 15 | 13 | 9 | 8 | 7 | 7
181 | 26 | 0.006 | 15.8 | 0.11 | 0.0015 | 151.1 | 167.8 | 188.7 | 218 | 241.2 | 40 | 788.3 | -57.6 | 3.201 | 25.9 |  | 43.35 | 1 | 98 |  | 0.1 | 15 | 12 | 8 | 7 | 7 | 7
182 | 27 | 0.003 | 16.5 | 0.1 | 0.0016 | 149.8 | 167 | 188.5 | 217.7 | 236.6 | 40 | 788.1 | -57.8 | 3.303 | 26 |  | 43.33 | 1 | 82 |  | 0.2 | 15 | 13 | 10 | 9 | 8 | 7
183 | 27 | 0.003 | 17.9 | 0.13 | 0.0012 | 156.9 | 173.4 | 190.6 | 218 | 241 | 44.5 | 788.3 | -55.7 | 3.338 | 25.3 |  | 43.32 | 1 | 87 |  | 0.2 | 15 | 14 | 10 | 9 | 8 | 7
184 | 26 | 0.01 | 16.3 | 0.11 | 0.0016 | 151.3 | 167.2 | 188.2 | 216.7 | 235.7 | 40.5 | 788.3 | -57.3 | 3.188 | 25.8 |  | 43.34 | 1 | 81 |  | 0.2 | 16 | 13 | 8 | 7 | 7 | 7
185 | 25 | 0.004 | 16.5 | 0.11 | 0.0016 | 150 | 167.1 | 188.7 | 218.5 | 238.8 | 40.5 | 788.2 | -57.6 | 3.474 | 25.4 |  | 43.34 | 1 | 86 |  | 0.3 | 16 | 13 | 8 | 7 | 7 | 7
186 | 26 | 0.006 | 16.5 | 0.11 | 0.0016 | 150.6 | 167.2 | 188.7 | 217.8 | 239.3 | 40 | 788.2 | -56.4 | 3.228 | 25.4 |  | 43.34 | 1 | 82 |  | 0.3 | 16 | 14 | 9 | 7 | 7 | 7
187 | 24 | 0.007 | 16.5 | 0.11 | 0.0011 | 153.2 | 168.7 | 188.4 | 217.1 | 234.8 | 41 | 789.4 | -57.4 | 3.213 | 25.2 |  | 43.32 | 1 | 76 |  | 0.4 | 16 | 15 | 15 | 14 | 13 | 12
188 | 23 | 0.008 | 16.6 | 0.11 | 0.001 | 155 | 169.2 | 188.4 | 216.8 | 235.1 | 42 | 789.5 | -57 | 3.236 | 25.2 |  | 43.31 | 1 | 86 |  | 0.3 | 16 | 15 | 12 | 11 | 10 | 9
189 | 23 | 0.004 | 11.3 | 0.06 | 0.0011 | 148.7 | 169.9 | 203.7 | 260.6 | 276.1 | 40.5 | 784 | -56.8 | 4.37 | 31.3 |  | 43.6 | 2 |  |  | 0.3 | 17 | 15 | 13 | 11 | 10 | 10
190 | 29 | 0.002 | 15.4 | 0.027 |  | 146 | 165.4 | 195 | 234.9 | 251.5 | 40 | 808.1 | -53.3 | 3.894 | 22.8 | 1.96 | 43.195 | 1 | 95 |  | 0.23 | 17 | 15 | 12 | 11 | 10 | 10
191 | 30 | 0.002 | 21.3 | 0.0233 |  | 150.5 | 171.4 | 199.5 | 236.3 | 251.3 | 44.5 | 816.5 | -53.7 | 4.104 | 19.3 | 2.62 | 43.032 | 1 | 81 |  | 0.36 | 17 | 15 | 12 | 11 | 10 | 9
192 | 30 | 0.002 | 22.6 | 0.0203 |  | 149.7 | 167.7 | 197.1 | 237.6 | 254.6 | 42 | 814.2 | -52.2 | 3.911 | 19.6 | 2.84 | 43.029 | 1 | 93 |  | 0.21 | 17 | 15 | 12 | 11 | 10 | 9
193 | 30 | 0.002 | 20.7 | 0.0224 |  | 148.4 | 167.9 | 200.7 | 240 | 255.7 | 42 | 815.4 | -50.1 | 4.179 | 20.1 | 2.59 | 43.055 | 1 | 98 |  | 0.33 | 18 | 16 | 13 | 12 | 11 | 10
194 | 30 | 0.002 | 18 | 0.0232 |  | 153.7 | 172 | 196.8 | 234 | 250.5 | 44.5 | 808.1 | -52.8 | 3.977 | 22.2 | 1.87 | 43.166 | 1 | 91 |  | 0.21 | 17 | 15 | 12 | 10 | 10 | 9
195 | 30 | 0.002 | 16.4 | 0.0269 |  | 152.7 | 172.7 | 193.7 | 228.1 | 244.2 | 46 | 804.1 | -54.5 | 3.903 | 22.9 | 1.36 | 43.221 | 1 | 96 |  | 0.46 | 17 | 16 | 13 | 11 | 11 | 10
196 | 30 | 0.001 | 16.4 | 0.0234 |  | 155.3 | 176.5 | 197.2 | 226.2 | 242.3 | 48 | 808.2 | -55.3 | 4.089 | 22.2 | 1.3 | 43.186 | 1 | 94 |  | 0.13 | 17 | 15 | 11 | 10 | 9 | 7
197 | 19 | 0.002 | 16.4 | 0.0239 |  | 159.6 | 179 | 198.1 | 223.9 | 239.7 | 48 | 808.4 | -55 | 4.104 | 23.1 | 1.45 | 43.186 | 1 | 97 |  | 0.23 | 18 | 16 | 13 | 12 | 11 | 10
198 | 30 | 0.002 | 15.2 | 0.0182 |  | 152.9 | 171.6 | 192.3 | 223.3 | 242.3 | 44.5 | 803.9 | -58.2 | 3.747 | 23.5 | 1.25 | 43.235 | 1 | 97 |  | 0.27 | 18 | 16 | 12 | 11 | 10 | 9
199 | 30 | 0.002 | 17.5 | 0.0178 |  | 161.9 | 179.4 | 198.9 | 228.1 | 243.9 | 50 | 808.9 | -53.7 | 4.121 | 22.6 | 1.81 | 43.173 | 1 | 95 |  | 0.46 | 17 | 16 | 13 | 12 | 12 | 11
200 | 30 | 0.002 | 16.9 | 0.0162 |  | 161.2 | 179 | 198.3 | 227.4 | 243.1 | 50 | 809.7 | -53 | 4.177 | 22.7 | 1.69 | 43.171 | 1 | 95 |  | 0.14 | 17 | 15 | 12 | 11 | 10 | 9
201 | 30 | 0.002 | 17.2 | 0.0147 |  | 171.2 | 186.3 | 207.5 | 238.2 | 255.8 | 55.5 | 817.1 | -52.2 | 4.973 | 20.9 | 2.38 | 43.13 | 1 | 85 |  | 0.23 | 16 | 15 | 12 | 11 | 10 | 9
202 | 30 | 0.002 | 18.1 | 0.0172 |  | 169.6 | 187.2 | 209 | 238 | 252.7 | 56 | 818 | -50.1 | 5.099 | 21 | 2.6 | 43.11 | 1 | 89 |  | 0.2 | 17 | 15 | 12 | 10 | 10 | 9
203 | 30 | 0.001 | 18 | 0.0231 |  | 166.9 | 186.2 | 207 | 235.8 | 250.9 | 55.5 | 815.2 | -50.9 | 4.97 | 21.4 | 2.23 | 43.13 | 1 | 96 |  | 0.17 | 17 | 15 | 12 | 11 | 10 | 9
204 | 30 | 0.002 | 17.6 | 0.023 |  | 166 | 187.6 | 208.9 | 238.1 | 253 | 55.5 | 813.1 | -49.7 | 5.008 | 22.1 | 2.14 | 43.168 | 1 | 85 |  | 0.17 | 17 | 16 | 13 | 11 | 11 | 10
205 | 30 | 0.001 | 18.5 | 0.0266 |  | 168.8 | 188.4 | 209.9 | 238.4 | 253.9 | 56.5 | 815 | -48.7 | 5.196 | 21.6 | 2.52 | 43.137 | 1 | 95 |  | 0.1 | 16 | 15 | 11 | 10 | 9 | 8
206 | 30 | 0.003 | 18.5 | 0.0222 |  | 169.9 | 186.7 | 208.6 | 238 | 252.6 | 56 | 814.2 | -49.1 | 4.935 | 21.5 | 2.7 | 43.142 | 1 | 89 |  | 0.26 | 18 | 16 | 12 | 11 | 10 | 9
207 | 30 | 0.002 | 18.5 | 0.0191 |  | 163.2 | 181 | 204 | 233 | 248 | 51.5 | 811.3 | -52.1 | 3.092 | 21.8 | 2.6 | 43.149 | 1 | 91 |  | 0.16 | 17 | 15 | 11 | 10 | 9 | 8
208 | 29 | 0.002 | 18.3 | 0.0176 |  | 158.2 | 179 | 201 | 230.6 | 246.6 | 49 | 808.6 | -53.7 | 4.125 | 22.3 | 1.89 | 43.17 | 1 | 81 |  | 0.13 | 17 | 15 | 12 | 10 | 10 | 9
209 | 29 | 0.002 | 19.8 | 0.0179 |  | 162.1 | 185.1 | 209.2 | 237 | 251.6 | 53 | 815.2 | -50.3 | 4.729 | 20.2 | 2.82 | 43.109 | 1 | 93 |  | 0.1 | 18 | 16 | 12 | 11 | 10 | 9
210 | 28 | 0.001 | 19.2 | 0.0186 |  | 158.4 | 183.9 | 210.7 | 238.2 | 252.7 | 51.5 | 814.5 | -49.9 | 4.812 | 21.2 | 2.65 | 43.128 | 1 | 91 |  | 0.28 | 17 | 15 | 12 | 11 | 10 | 9
211 | 27 | 0.002 | 17.9 | 0.0173 |  | 149.9 | 178.3 | 205.4 | 235.3 | 250.8 | 47 | 811 | -51.7 | 4.403 | 22 | 2.26 | 43.165 | 1 | 95 |  | 0.38 | 17 | 15 | 12 | 10 | 9 | 9
212 | 30 | 0.002 | 18.5 | 0.013 |  | 152.1 | 178.8 | 204.4 | 237.5 | 253.5 | 48.5 | 811.4 | -52.7 | 4.892 | 22 | 2.6 | 43.155 | 1 | 97 |  | 0.83 | 16 | 15 | 11 | 10 | 9 | 8
213 | 30 | 0.003 | 16 | 0.0167 |  | 150.8 | 170.2 | 199 | 240.8 | 262.4 | 44 | 808 | -52.7 | 4.158 | 22.9 | 2.09 | 43.212 | 1 | 97 |  | 0.21 | 17 | 15 | 12 | 11 | 10 | 9
214 | 30 | 0.004 | 18.2 | 0.0193 |  | 147.6 | 167.2 | 197 | 241 | 259.7 | 42.5 | 809 | -52 | 3.943 | 21.9 | 2.21 | 43.159 | 1 | 97 |  | 0.17 | 17 | 15 | 12 | 10 | 10 | 9
215 | 30 | 0.005 | 18.2 | 0.0169 |  | 144.4 | 163.3 | 195.6 | 243.4 | 261.8 | 41.5 | 809.3 | -49.9 | 3.888 | 21.8 | 2.63 | 43.152 | 1 | 98 |  | 0.31 | 17 | 15 | 12 | 11 | 10 | 9
216 | 30 | 0.008 | 17.5 | 0.0167 |  | 143.7 | 162.2 | 190.8 | 239.1 | 258.7 | 40 | 803.5 | -51.8 | 3.635 | 23.2 | 1.86 | 43.209 | 1 | 78 |  | 0.1 | 17 | 16 | 12 | 10 | 9 | 8
217 | 30 | 0.007 | 15.4 | 0.0172 |  | 144 | 162.8 | 187.6 | 230.3 | 251.9 | 40 | 798.6 | -56 | 3.444 | 24.6 | 1.4 | 43.279 | 1 | 73 |  | 0.23 | 17 | 16 | 12 | 10 | 10 | 9
218 | 26 | 0.005 | 13.9 | 0.0153 |  | 148.8 | 166.2 | 192.3 | 234.9 | 257.2 | 40 | 795.7 | -55.6 | 3.79 | 26.1 |  | 43.358 | 1 | 80
219 | 30 | 0.006 | 14.4 | 0.0157 |  | 148.7 | 168.7 | 194.8 | 233.2 | 254.1 | 42 | 798.9 | -54.5 | 3.798 | 25.5 | 1.13 | 43.318 | 1 | 79 |  | 0.17 | 18 | 16 | 12 | 11 | 10 | 9
220 | 30 | 0.004 | 13.9 | 0.0134 |  | 145 | 164.5 | 193.2 | 232 | 251.8 | 40 | 800.1 | -54.4 | 3.669 | 22 | 1.15 | 43.303 | 1 | 93 |  | 0.07 | 17 | 15 | 12 | 11 | 10 | 9
221 | 30 | 0.01 | 15.9 | 0.0243 |  | 146.3 | 166.6 | 200.6 | 241.9 | 258 | 42.5 | 809.1 | -49.9 | 4.159 | 21.7 | 1.86 | 43.199 | 1 | 84 |  | 0.21 | 17 | 15 | 12 | 11 | 10 | 9
222 | 30 | 0.008 | 16.5 | 0.0208 |  | 146.6 | 164.8 | 196.2 | 237.2 | 255.1 | 40.5 | 805.4 | -51.3 | 3.865 | 22 | 1.76 | 43.212 | 1 | 94 |  | 0.25 | 18 | 16 | 13 | 13 | 12 | 11
223 | 30 | 0.005 | 20.9 | 0.0141 |  | 146.3 | 164.5 | 197.1 | 241.1 | 256.4 | 40.5 | 814.3 | -52.6 | 3.894 | 21 | 2.98 | 43.057 | 1 | 97 |  | 0.2 | 16 | 14 | 11 | 10 | 9 | 8
224 | 29 | 0.002 | 15.8 | 0.0289 |  | 145 | 164.9 | 194.8 | 233.8 | 252.1 | 40.5 | 808.2 | -54 | 3.882 | 22.7 | 1.74 | 43.184 | 1 | 98 |  | 0.4 | 18 | 16 | 13 | 12 | 11 | 10
225 | 30 | 0.002 | 20.5 | 0.021 |  | 144.4 | 167.3 | 194.3 | 232.5 | 249.6 | 42 | 811.6 | -55.5 | 3.738 | 20.7 | 2.16 | 43.075 | 1 | 92 |  | 0.23 | 17 | 15 | 10 | 9 | 8 | 7
226 | 30 | 0.002 | 22 | 0.0192 |  | 144.3 | 165.2 | 195.4 | 237.1 | 253.6 | 41 | 812.8 | -52.6 | 3.802 | 19.8 | 2.58 | 43.045 | 1 | 95 |  | 0.41 | 18 | 16 | 12 | 11 | 10 | 9
227 | 30 | 0.003 | 18.7 | 0.0208 |  | 153.3 | 174.1 | 203.8 | 241.5 | 256.3 | 46 | 816.3 | -49.2 | 4.554 | 20.2 | 2.51 | 43.094 | 1 | 93 |  | 0.01 | 19 | 18 | 15 | 14 | 13 | 12
228 | 30 | 0.002 | 17.2 | 0.0242 |  | 157 | 173 | 196.3 | 231.1 | 248.8 | 45.5 | 806.1 | -54.3 | 3.946 | 22.8 | 1.51 | 43.196 | 1 | 97 |  | 0.63 | 18 | 16 | 11 | 9 | 9 | 8
229 | 30 | 0.003 | 16.4 | 0.0226 |  | 153.1 | 173.8 | 196.6 | 230.6 | 246.3 | 46.5 | 807 | -54 | 4.059 | 23.2 | 1.36 | 43.202 | 1 | 90 |  | 0.93 | 18 | 16 | 12 | 11 | 10 | 9
230 | 30 | 0.001 | 15.6 | 0.0209 |  | 155.5 | 175.8 | 195.6 | 223 | 239.2 | 47 | 807.8 | -56.5 | 4.079 | 23 | 1.37 | 43.196 | 1 | 91 |  | 0.41 | 18 | 16 | 13 | 12 | 11 | 10
231 | 30 | 0.002 | 16.3 | 0.0225 |  | 161.1 | 180.2 | 200.1 | 225.1 | 241.5 | 49.5 | 811 | -53.9 | 4.277 | 21.6 | 1.58 | 43.167 | 1 | 93 |  | 0.87 | 20 | 18 | 14 | 13 | 12 | 11
232 | 30 | 0.002 | 15.8 | 0.0196 |  | 160.6 | 175.8 | 194.6 | 222.4 | 238 | 47 | 806.1 | -57 | 3.844 | 22.2 | 1.24 | 43.209 | 1 | 96 |  | 0.36 | 19 | 17 | 13 | 11 | 10 | 9
233 | 30 | 0.002 | 16.8 | 0.0171 |  | 161.5 | 178.1 | 197.5 | 226.4 | 241.9 | 49 | 808.1 | -53.3 | 4.072 | 22.6 | 1.61 | 43.186 | 1 | 92 |  | 0.43 | 19 | 17 | 13 | 12 | 11 | 10
234 | 30 | 0.001 | 18.4 | 0.0155 |  | 159.7 | 179.1 | 199 | 229.6 | 245.2 | 50 | 812.9 | -56.1 | 4.216 | 21.4 | 1.94 | 43.118 | 1 | 82 |  | 0.43 | 18 | 16 | 12 | 11 | 11 | 10
235 | 30 | 0.002 | 17.5 | 0.0147 |  | 169.8 | 186 | 207.4 | 238.1 | 256.1 | 56 | 817.6 | -52.8 | 4.981 | 21.2 | 2.35 | 43.119 | 1 | 90 |  | 0.4 | 17 | 15 | 12 | 10 | 10 | 9
236 | 30 | 0.001 | 19.2 | 0.0165 |  | 167.2 | 188.6 | 211.2 | 240.2 | 256.5 | 56 | 820.7 | -50.2 | 5.162 | 19.4 | 2.68 | 43.074 | 1 | 94 |  | 0.46 | 19 | 17 | 13 | 12 | 11 | 10
237 | 30 | 0.001 | 18.8 | 0.0251 |  | 170.7 | 187 | 208.8 | 237.7 | 252.5 | 56 | 816.2 | -49.9 | 4.998 | 21.3 | 2.48 | 43.115 | 1 | 84 |  | 0.16 | 19 | 17 | 13 | 12 | 11 | 11
238 | 30 | 0.001 | 17.7 | 0.0239 |  | 170.2 | 186.2 | 208.4 | 238 | 253 | 56 | 813 | -49.1 | 4.945 | 22.2 | 2.4 | 43.165 | 1 | 91 |  | 0.41 | 18 | 16 | 13 | 11 | 10 | 9
239 | 30 | 0.001 | 18.6 | 0.0253 |  | 169.8 | 186.5 | 208.8 | 238.4 | 254.3 | 56 | 813.5 | -49 | 4.913 | 21.7 | 2.58 | 43.147 | 1 | 83 |  | 0.31 | 18 | 16 | 12 | 11 | 10 | 9
240 | 30 | 0.002 | 18.7 | 0.0226 |  | 163.3 | 182.2 | 208 | 237.1 | 251.9 | 53 | 812.9 | -49.5 | 4.792 | 21.6 | 2.6 | 43.143 | 1 | 97 |  | 0.1 | 17 | 15 | 11 | 10 | 9 | 8
241 | 30 | 0.002 | 18.1 | 0.0194 |  | 159.1 | 180.9 | 204.5 | 233.2 | 249.6 | 51 | 810 | -52.2 | 4.498 | 22.1 | 2.13 | 43.17 | 1 | 97 |  | 0.24 | 17 | 15 | 12 | 10 | 10 | 9
242 | 29 | 0.002 | 17.8 | 0.0236 |  | 163 | 186.1 | 209.9 | 237.7 | 253.9 | 52.5 | 811.9 | -48.9 | 4.809 | 22.6 | 2.49 | 43.178 | 1 | 88 |  | 0.52 | 18 | 16 | 12 | 11 | 10 | 9
243 | 22 | 0.002 | 19 | 0.0206 |  | 165.5 | 187.3 | 210.2 | 236.9 | 251 | 54.5 | 815.8 | -48.8 | 5.007 | 20.6 | 2.9 | 43.119 | 1 | 94 |  | 0.4 | 18 | 16 | 12 | 10 | 10 | 9
244 | 29 | 0.002 | 19 | 0.0197 |  | 155.4 | 184.4 | 210.4 | 238.6 | 253.2 | 52.5 | 813.5 | -49 | 4.809 | 21.4 | 2.79 | 43.142 | 1 | 97 |  | 0.34 | 18 | 16 | 12 | 11 | 10 | 9
245 | 30 | 0.002 | 16.5 | 0.0126 |  | 150.3 | 172 | 197.7 | 232.9 | 249.9 | 44 | 804.2 | -54.2 | 4.024 | 23.6 | 1.95 | 43.235 | 1 | 95 |  | 0.17 | 18 | 16 | 12 | 11 | 11 | 10
246 | 30 | 0.002 | 16.3 | 0.0128 |  | 151.5 | 175.4 | 203.7 | 240.7 | 257.7 | 47 | 811.4 | -51.5 | 4.398 | 21.8 | 2.29 | 43.187 | 1 | 98 |  | 0.66 | 19 | 17 | 14 | 12 | 11 | 11
247 | 30 | 0.003 | 15.9 | 0.0168 |  | 150.5 | 168.1 | 197.5 | 240.8 | 261.6 | 43.5 | 806.6 | -51.8 | 4.084 | 23.2 | 1.77 | 43.224 | 1 | 97 |  | 0.24 | 18 | 16 | 12 | 11 | 10 | 9
248 | 30 | 0.006 | 18.9 | 0.0187 |  | 145.2 | 165.1 | 197.5 | 244 | 262.6 | 42 | 811.2 | -50.6 | 3.969 | 20.5 | 2.63 | 43.144 | 1 | 97 |  | 0.1 | 17 | 15 | 11 | 10 | 9 | 8
249 | 30 | 0.008 | 18 | 0.0165 |  | 145.6 | 162.9 | 194.3 | 243.2 | 261.9 | 41 | 807.4 | -50.7 | 3.832 | 22.7 | 2.2 | 43.172 | 1 | 78 |  | 0.18 | 18 | 16 | 12 | 10 | 9 | 8
250 | 30 | 0.007 | 15.6 | 0.0159 |  | 143.3 | 160.3 | 189.7 | 239.2 | 259.4 | 39 | 800.8 | -52.1 | 3.585 | 23.7 | 1.69 | 43.266 | 1 | 76 |  | 0.4 | 17 | 15 | 11 | 10 | 9 | 8
251 | 16 | 0.005 | 13 | 0.0129 |  | 146.2 | 167.7 | 196.8 | 240 | 262.7 | 40 | 794.2 | -54.3 | 3.913 | 27.2 |  | 43.408 | 1 | 80
252 | 26 | 0.004 | 14.6 | 0.0135 |  | 146.3 | 163.1 | 189 | 230.6 | 251.3 | 39.5 | 797.8 | -57.3 | 3.478 | 25.1 |  | 43.306 | 1 | 71 |  | 0.24 | 18 | 16 | 12 | 10 | 9 | 8
253 | 30 | 0.005 | 14.8 | 0.0147 |  | 152.3 | 171.7 | 198 | 233.6 | 250.6 | 44 | 803.6 | -53.6 | 3.984 | 24.3 | 1.38 | 43.27 | 1 | 83 |  | 0.34 | 18 | 16 | 13 | 11 | 11 | 10
254 | 30 | 0.012 | 14.5 | 0.0263 |  | 149 | 170 | 202.1 | 238.9 | 254.5 | 43 | 806.9 | -50.5 | 4.265 | 22 | 1.83 | 43.247 | 1 | 77 |  | 0.3 | 17 | 15 | 12 | 11 | 10 | 9
255 | 30 | 0.011 | 15.9 | 0.0255 |  | 141.3 | 164.5 | 199.5 | 239.8 | 256.2 | 40 | 808.1 | -50.2 | 4.032 | 21 | 2.01 | 43.201 | 1 | 87 |  | 0.34 | 18 | 16 | 13 | 11 | 10 | 9
256 | 30 | 0.007 | 18.4 | 0.0199 |  | 145.1 | 166.2 | 199 | 240.1 | 256.9 | 41.5 | 809.5 | -51.2 | 3.978 | 20.7 | 2.22 | 43.15 | 1 | 85 |  | 0.17 | 17 | 15 | 11 | 10 | 9 | 8
257 | 30 | 0.002 | 15.5 | 0.0272 |  | 148.6 | 162.8 | 194.4 | 234 | 252.7 | 40 | 807.4 | -54.1 | 3.873 | 22.2 | 1.67 | 43.194 | 1 | 94 |  | 0.1 | 16 | 15 | 12 | 11 | 10 | 9
258 | 30 | 0.001 | 21 | 0.0194 |  | 147.4 | 165.7 | 192.7 | 231 | 248.2 | 41.5 | 810.3 | -56.2 | 3.345 | 20.6 | 2.02 | 43.073 | 1 | 94 |  | 0.1 | 17 | 15 | 12 | 11 | 10 | 10
259 | 30 | 0.002 | 21.1 | 0.0218 |  | 147.2 | 169.3 | 199.4 | 240.3 | 256.6 | 42.5 | 814.7 | -50.9 | 4.115 | 20.4 | 2.6 | 43.057 | 1 | 99 |  | 0.1 | 16 | 15 | 12 | 11 | 10 | 9
260 | 30 | 0.002 | 19.6 | 0.0212 |  | 155.1 | 174.5 | 203.7 | 240.8 | 256.4 | 46.5 | 815.9 | -49.6 | 4.259 | 20.7 | 2.42 | 43.084 | 1 | 93 |  | 0.2 | 17 | 15 | 12 | 11 | 10 | 9
261 | 30 | 0.002 | 16.9 | 0.0248 |  | 151.6 | 171.5 | 196.8 | 233.5 | 249.3 | 44.5 | 807.1 | -53.3 | 4.004 | 21.7 | 1.75 | 43.192 | 1 | 95 |  | 0.36 | 17 | 15 | 12 | 11 | 10 | 10
262 | 28 | 0.002 | 15.4 | 0.0223 |  | 158.6 | 179.7 | 201.5 | 231.2 | 247.7 | 49.5 | 810.7 | -53.5 | 4.454 | 22.8 | 1.38 | 43.195 | 1 | 93 |  | 0.21 | 17 | 15 | 13 | 12 | 11 | 10
263 | 28 | 0.002 | 15.1 | 0.0229 |  | 159.5 | 180 | 199.2 | 225.5 | 240.6 | 48.5 | 808.3 | -54.3 | 4.251 | 22.7 | 1.31 | 43.213 | 1 | 93 |  | 0.37 | 16 | 15 | 13 | 12 | 11 | 10
264 | 30 | 0.003 | 16 | 0.022 |  | 160.4 | 178.5 | 197 | 222.7 | 238.8 | 49 | 807.8 | -55.5 | 4.236 | 22.3 | 1.36 | 43.195 | 1 | 83 |  | 0.38 | 17 | 15 | 13 | 12 | 11 | 10
265 | 30 | 0.002 | 15.3 | 0.0199 |  | 161.9 | 176.2 | 193.7 | 221.9 | 237 | 48 | 805.2 | -57.2 | 3.819 | 23.3 | 1.1 | 43.225 | 1 | 95 |  | 0.28 | 17 | 15 | 13 | 12 | 11 | 10
266 | 22 | 0.002 | 16.6 | 0.0167 |  | 163.9 | 179.4 | 198.2 | 226.4 | 242.1 | 50.5 | 807.9 | -52.9 | 4.102 | 22.6 | 1.59 | 43.194 | 1 | 88 |  | 0.23 | 17 | 15 | 13 | 12 | 11 | 10
267 | 24 | 0.002 | 16 | 0.0154 |  | 162.2 | 177.3 | 195.3 | 225.6 | 242.8 | 49 | 806.7 | -55.2 | 3.974 | 22.9 | 1.33 | 43.209 | 1 | 90 |  | 0.48 | 17 | 16 | 13 | 12 | 11 | 11
268 | 30 | 0.002 | 19 | 0.0157 |  | 166.1 | 183.9 | 203.5 | 233.7 | 248 | 54 | 816.8 | -54.8 | 4.617 | 20.8 | 2.45 | 43.089 | 1 | 96 |  | 0.25 | 17 | 15 | 13 | 12 | 11 | 11
269 | 27 | 0.001 | 18.7 | 0.0167 |  | 172.1 | 189 | 210.7 | 240.6 | 258 | 57 | 819.9 | -50.1 | 5.172 | 20.9 | 2.55 | 43.09 | 1 | 93 |  | 0.2 | 17 | 15 | 12 | 11 | 11 | 10
270 | 30 | 0.002 | 19.5 | 0.0166 |  | 166.1 | 187.2 | 210.2 | 238.8 | 254.3 | 55.5 | 820.8 | -50.2 | 5.121 | 20.1 | 2.86 | 43.063 | 1 | 94 |  | 0.06 | 17 | 16 | 14 | 13 | 11 | 10
271 | 30 | 0.002 | 18.6 | 0.0235 |  | 171.4 | 189.1 | 209.5 | 238.2 | 254.3 | 57.5 | 814.7 | -49.6 | 4.996 | 21.7 | 2.48 | 43.141 | 1 | 92 |  | 0.14 | 16 | 14 | 12 | 11 | 10 | 9
272 | 30 | 0.001 | 18.2 | 0.0224 |  | 168.3 | 188.9 | 211.2 | 240.1 | 255.9 | 57 | 814.5 | -48.8 | 5.126 | 21.6 | 2.45 | 43.154 | 1 | 94 |  | 0.24 | 16 | 14 | 12 | 11 | 10 | 10
273 | 30 | 0.002 | 19.3 | 0.0225 |  | 166.6 | 187.6 | 211.1 | 241.7 | 257.2 | 54.5 | 813.9 | -48.1 | 4.967 | 20.9 | 2.71 | 43.144 | 1 | 90 |  | 0.17 | 16 | 15 | 12 | 11 | 10 | 9
274 | 26 | 0.002 | 19.3 | 0.0189 |  | 162 | 180.2 | 205.4 | 235.2 | 251.6 | 51.5 | 812.1 | -51.1 | 4.485 | 21.4 | 2.51 | 43.133 | 1 | 96 |  | 0.17 | 16 | 15 | 12 | 10 | 10 | 9
275 | 30 | 0.002 | 17.7 | 0.0195 |  | 160.2 | 179.2 | 202.9 | 231.4 | 246.9 | 49.5 | 810 | -52.2 | 4.334 | 21.7 | 2.15 | 43.168 | 1 | 97 |  | 0.14 | 17 | 15 | 12 | 11 | 10 | 9
276 | 30 | 0.002 | 17.2 | 0.0209 |  | 162.1 | 185 | 208.8 | 237.6 | 254 | 53 | 810.6 | -49.1 | 4.721 | 22.8 | 2.25 | 43.197 | 1 | 91 |  | 0.03 | 17 | 16 | 13 | 11 | 10 | 9
277 | 21 | 0.002 | 19.3 | 0.0199 |  | 165.5 | 185.4 | 209.9 | 237 | 251.2 | 54 | 815.7 | -49.3 | 4.962 | 20.4 | 2.72 | 43.113 | 1 | 92 |  | 0.2 | 17 | 15 | 12 | 11 | 10 | 9
278 | 30 | 0.002 | 19 | 0.0207 |  | 155.2 | 184.6 | 211 | 239.4 | 254.4 | 53 | 814 | -48.6 | 4.914 | 21.5 | 2.84 | 43.14 | 1 | 95 |  | 0.06 | 17 | 15 | 12 | 11 | 10 | 9
279 | 30 | 0.002 | 15.6 | 0.0126 |  | 146.7 | 172.1 | 198.8 | 233.9 | 251.2 | 44 | 803.4 | -53.9 | 3.993 | 24.2 | 1.68 | 43.263 | 1 | 98 |  | 0.1 | 16 | 15 | 12 | 11 | 10 | 9
280 | 29 | 0.003 | 16.6 | 0.0135 |  | 148.9 | 173.1 | 200.4 | 240.1 | 258.4 | 46 | 808.6 | -51.6 | 4.263 | 22.8 | 2.05 | 43.204 | 1 | 98 |  | 0.86 | 17 | 15 | 14 | 13 | 13 | 12
281 | 30 | 0.004 | 14.7 | 0.0149 |  | 149 | 166.2 | 193.8 | 238.7 | 257.8 | 42.5 | 803.3 | -52.5 | 3.864 | 24.1 | 1.61 | 43.268 | 1 | 84 |  | 0.1 | 17 | 15 | 11 | 10 | 9 | 8
282 | 30 | 0.006 | 18 | 0.0195 |  | 144.5 | 164.9 | 197.7 | 246.4 | 265 | 41.5 | 811.7 | -49.1 | 4.006 | 20.5 | 2.7 | 43.138 | 1 | 95 |  | 0.14 | 16 | 14 | 11 | 10 | 9 | 9
283 | 30 | 0.007 | 16.8 | 0.0156 |  | 147.3 | 163 | 190.5 | 239.4 | 258.4 | 40.5 | 804.8 | -53.1 | 3.653 | 22.3 | 1.71 | 43.208 | 1 | 95 |  | 0.13 | 17 | 15 | 12 | 11 | 10 | 9
284 | 30 | 0.007 | 15.6 | 0.0149 |  | 145.7 | 162.2 | 188.3 | 235.3 | 255.7 | 40.5 | 799.8 | -54.4 | 3.516 | 24.1 | 1.5 | 43.272 | 1 | 76 |  | 0.17 | 17 | 15 | 12 | 11 | 10 | 10
285 | 21 | 0.004 | 13.1 | 0.0148 |  | 148.4 | 167.5 | 195.6 | 237.5 | 259.6 | 40 | 796.9 | -53.9 | 3.858 | 25.7 |  | 43.369 | 1 | 72 |  | 0.3 | 18 | 16 | 12 | 11 | 11 | 10
286 | 30 | 0.004 | 14.6 | 0.0146 |  | 149.1 | 167.5 | 195.5 | 232.2 | 251.4 | 41.5 | 800.3 | -54.7 | 3.86 | 24.8 | 1.34 | 43.297 | 1 | 79 |  | 0.13 | 17 | 15 | 12 | 11 | 10 | 9
287 | 30 | 0.003 | 15.4 | 0.0126 |  | 149.4 | 164.3 | 190.9 | 230 | 248.8 | 41 | 800.8 | -56.2 | 3.55 | 24.2 | 1.23 | 43.264 | 1 | 92 |  | 0.07 | 17 | 15 | 12 | 11 | 10 | 9
288 | 30 | 0.008 | 15.8 | 0.023 |  | 149.2 | 168.3 | 199.1 | 238.5 | 254.5 | 43 | 805.9 | -50.7 | 4.039 | 22.7 | 1.82 | 43.23 | 1 | 93 |  | 0.13 | 16 | 15 | 12 | 11 | 10 | 10
289 | 30 | 0.007 | 15.9 | 0.0217 |  | 146 | 164.9 | 195.6 | 236.4 | 253.3 | 41 | 804.9 | -51.5 | 3.847 | 22 | 1.81 | 43.225 | 1 | 89 |  | 0.24 | 16 | 14 | 12 | 11 | 10 | 10
290 | 30 | 0.006 | 20.1 | 0.0161 |  | 143.6 | 165.7 | 197.8 | 240.5 | 256.3 | 41.5 | 813 | -52.2 | 3.934 | 20.7 | 2.66 | 43.084 | 1 | 93 |  | 0.1 | 17 | 15 | 12 | 11 | 11 | 10
291 | 30 | 0.002 | 18.9 | 0.0266 |  | 148.8 | 168.6 | 197.7 | 235.7 | 252.1 | 43 | 812.6 | -52.9 | 4.03 | 21.2 | 2.15 | 43.101 | 1 | 97 |  | 0.23 | 15 | 13 | 10 | 9 | 8 | 7
292 | 30 | 0.001 | 21.7 | 0.0202 |  | 148.2 | 167.2 | 194.4 | 233.6 | 251 | 41 | 811.8 | -53.8 | 3.745 | 20.3 | 2.6 | 43.055 | 1 | 89 |  | 0.13 | 16 | 14 | 10 | 8 | 7 | 7
293 | 30 | 0.003 | 21 | 0.0235 |  | 150.4 | 171.2 | 202.5 | 242.6 | 258 | 45 | 817 | -49.2 | 4.367 | 19.7 | 2.8 | 43.046 | 1 | 95 |  | 0.13 | 17 | 15 | 12 | 11 | 10 | 9
294 | 30 | 0.002 | 18.4 | 0.0213 |  | 155 | 174.6 | 201.3 | 239.4 | 254.5 | 46.5 | 812.2 | -50.2 | 4.344 | 21.5 | 2.1 | 43.137 | 1 | 96 |  | 0.13 | 17 | 15 | 12 | 11 | 9 | 8
295 | 30 | 0.004 | 17 | 0.0222 |  | 154.7 | 170.8 | 195.4 | 231.9 | 248 | 44.5 | 806 | -54 | 3.931 | 22.6 | 1.49 | 43.198 | 1 | 94 |  | 0.27 | 18 | 15 | 11 | 9 | 8 | 7
296 | 30 | 0.002 | 15.8 | 0.0203 |  | 155 | 177.3 | 198.5 | 228.1 | 244.9 | 48 | 809.4 | -55.1 | 4.199 | 22.5 | 1.3 | 43.19 | 1 | 89 |  | 0.23 | 16 | 14 | 10 | 9 | 8 | 7
297 | 30 | 0.003 | 15.5 | 0.0228 |  | 154.3 | 174.8 | 194.5 | 221.1 | 239.2 | 46.5 | 805 | -56.9 | 3.873 | 23.7 | 1.14 | 43.22 | 1 | 95 |  | 0.07 | 16 | 14 | 11 | 10 | 9 | 8
298 | 29 | 0.002 | 16.2 | 0.019 |  | 156.6 | 173.4 | 190.6 | 217.6 | 234.7 | 46 | 803.5 | -58.9 | 3.619 | 23.3 | 1.04 | 43.212 | 1 | 91 |  | 0.14 | 16 | 14 | 10 | 9 | 8 | 7
299 | 30 | 0.003 | 17.1 | 0.0175 |  | 158.6 | 177 | 194.7 | 223.1 | 238.3 | 49.5 | 808.4 | -57.3 | 3.923 | 22.5 | 1.51 | 43.166 | 1 | 91 |  | 0.07 | 16 | 14 | 11 | 9 | 8 | 7
300 | 30 | 0.002 | 17.1 | 0.0161 |  | 164.3 | 179.3 | 198.3 | 226.5 | 243 | 50 | 808.4 | -53.2 | 4.107 | 23.2 | 1.62 | 43.182 | 1 | 93 |  | 0.16 | 16 | 15 | 14 | 13 | 12 | 11
301 | 30 | 0.002 | 17.6 | 0.0149 |  | 163.6 | 178.7 | 197.7 | 228 | 245.1 | 49 | 810.4 | -54.4 | 4.1 | 21.8 | 1.76 | 43.153 | 1 | 95 |  | 0.2 | 16 | 14 | 11 | 9 | 9 | 7
302 | 30 | 0.002 | 19.7 | 0.0166 |  | 169.5 | 185.9 | 206.4 | 236.8 | 250.8 | 55 | 818.5 | -52.9 | 4.803 | 20.5 | 2.62 | 43.072 | 1 | 90 |  | 0.18 | 16 | 14 | 10 | 9 | 9 | 8
303 | 24 | 0.002 | 18.3 | 0.0158 |  | 171.5 | 188.1 | 209.6 | 239.3 | 255.2 | 56.5 | 818.5 | -50.1 | 5.116 | 21 | 2.32 | 43.105 | 1 | 89 |  | 0.17 | 16 | 14 | 10 | 9 | 9 | 8
304 | 30 | 0.001 | 17.7 | 0.0199 |  | 170.2 | 186 | 207.6 | 236.7 | 253.2 | 54.5 | 815.2 | -51.6 | 4.894 | 21.8 | 2.07 | 43.139 | 1 | 95 |  | 0.01 | 16 | 14 | 11 | 9 | 8 | 7
305 | 30 | 0.001 | 17.8 | 0.0212 |  | 171.2 | 185.4 | 206.7 | 235.7 | 251 | 55.5 | 813.1 | -50.5 | 4.816 | 21.9 | 2.11 | 43.155 | 1 | 83 |  | 0.1 | 16 | 14 | 11 | 10 | 9 | 8
306 | 30 | 0.001 | 19.5 | 0.0219 |  | 164 | 186.7 | 212.2 | 239.4 | 254.6 | 54 | 816.7 | -48.7 | 5.154 | 21.5 | 2.87 | 43.109 | 1 | 85 |  | 0.07 | 16 | 14 | 10 | 9 | 8 | 7
307 | 30 | 0.002 | 20.1 | 0.0201 |  | 167.9 | 186.5 | 209.7 | 239.4 | 254.4 | 54.5 | 814.9 | -49 | 4.959 | 20.8 | 2.88 | 43.115 | 1 | 94 |  | 0.14 | 16 | 14 | 11 | 10 | 9 | 8
308 | 30 | 0.002 | 19.3 | 0.017 |  | 161.7 | 180.1 | 203.8 | 233.9 | 248.9 | 51.5 | 811.6 | -52.3 | 4.39 | 21.1 | 2.37 | 43.135 | 1 | 89 |  | 0.1 | 16 | 14 | 10 | 8 | 7 | 7
309 | 29 | 0.002 | 18.8 | 0.0182 |  | 166.2 | 184.3 | 207.4 | 234.7 | 248.6 | 53 | 813.3 | -50.3 | 4.718 | 21.8 | 2.53 | 43.137 | 1 | 94 |  | 0.21 | 16 | 14 | 10 | 9 | 8 | 7
310 | 30 | 0.002 | 19.6 | 0.0185 |  | 162.2 | 186.4 | 211.1 | 237.7 | 252.6 | 54 | 816.5 | -49.8 | 4.99 | 21 | 2.74 | 43.105 | 1 | 96 |  | 0.29 | 16 | 14 | 11 | 9 | 9 | 8
311 | 29 | 0.002 | 18.6 | 0.0183 |  | 157.6 | 178.9 | 204.1 | 232.8 | 249 | 49 | 811.1 | -52.2 | 4.382 | 22 | 2.36 | 43.147 | 1 | 83 |  | 0.13 | 15 | 13 | 10 | 9 | 9 | 8
312 | 30 | 0.002 | 16.5 | 0.0122 |  | 146.6 | 171.7 | 196 | 230.2 | 247.8 | 44 | 803.3 | -56.6 | 3.817 | 23.8 | 1.69 | 43.238 | 1 | 98 |  | 0.14 | 17 | 15 | 11 | 10 | 9 | 8
313 | 30 | 0.002 | 15.4 | 0.0161 |  | 147.9 | 171.9 | 200 | 240.5 | 259 | 44.5 | 807.1 | -52.1 | 4.19 | 23.2 | 2 | 43.236 | 1 | 95 |  | 0.11 | 16 | 14 | 10 | 9 | 9 | 8
314 | 30 | 0.004 | 14.5 | 0.0159 |  | 148.7 | 166.9 | 193.2 | 237.2 | 256.5 | 43 | 803 | -53.9 | 3.835 | 24.5 | 1.6 | 43.272 | 1 | 97 |  | 0.14 | 16 | 14 | 11 | 10 | 9 | 8
315 | 30 | 0.007 | 18.1 | 0.0194 |  | 146.6 | 165 | 197.7 | 246.5 | 264.7 | 41 | 810.7 | -49.2 | 4.023 | 21.2 | 2.55 | 43.148 | 1 | 98 |  | 0.24 | 16 | 15 | 12 | 10 | 9 | 9
316 | 30 | 0.008 | 17.3 | 0.0157 |  | 146.9 | 163.2 | 189.9 | 238.5 | 258.2 | 40.5 | 804.1 | -53.1 | 3.605 | 22.7 | 1.87 | 43.204 | 1 | 74 |  | 0.1 | 17 | 15 | 12 | 10 | 9 | 9
317 | 30 | 0.007 | 15.9 | 0.0164 |  | 144.7 | 162.2 | 189.1 | 235.1 | 254.9 | 40.5 | 800.1 | -53.8 | 3.511 | 23.6 | 1.54 | 43.264 | 1 | 70 |  | 0.21 | 16 | 14 | 11 | 10 | 9 | 8
318 | 22 | 0.004 | 12.9 | 0.0151 |  | 146.6 | 167.3 | 195.4 | 237.7 | 259.7 | 41 | 796.5 | -53.7 | 4.011 | 26.2 |  | 43.376 | 1 | 81 |  | 0.28 | 19 | 16 | 12 | 11 | 11 | 10
319 | 29 | 0.007 | 13.4 | 0.0146 |  | 150.3 | 171.8 | 197.9 | 231.9 | 250.7 | 43.5 | 800.6 | -54 | 3.987 | 25 | 1.32 | 43.324 | 1 | 90 |  | 0.13 | 16 | 14 | 11 | 9 | 9 | 8
320 | 30 | 0.004 | 15.6 | 0.0134 |  | 145.9 | 166.8 | 193.8 | 230.9 | 248.1 | 41.5 | 801.5 | -55.1 | 3.71 | 23.9 | 1.3 | 43.262 | 1 | 92 |  | 0.13 | 16 | 14 | 12 | 11 | 10 | 9
321 | 30 | 0.008 | 14.3 | 0.0222 |  | 150.9 | 167.6 | 199.6 | 239.5 | 254.9 | 43.5 | 807.3 | -50.6 | 4.1 | 22.3 | 1.82 | 43.241 | 1 | 89 |  | 0.1 | 16 | 13 | 10 | 9 | 8 | 7
322 | 30 | 0.007 | 16.5 | 0.0202 |  | 147.7 | 165.5 | 195.3 | 236.1 | 252.1 | 40.5 | 804.3 | -51.6 | 3.826 | 21 | 1.74 | 43.223 | 1 | 90 |  | 0.1 | 16 | 14 | 10 | 9 | 9 | 8
323 | 30 | 0.005 | 21.2 | 0.0149 |  | 147.1 | 166.5 | 198.5 | 240.9 | 256.8 | 41.5 | 814.7 | -52.1 | 4.002 | 19.7 | 2.89 | 43.053 | 1 | 96 |  | 0.22 | 17 | 15 | 11 | 9 | 9 | 8
324 | 30 | 0.004 | 14.5444 | 0.03 | 0.0003 | 141.2 | 170.4 | 198.2 | 236.8 | 257.1 | 40 | 800.3 | -50.1 | 3.965 | 24 | 1.53 | 43.319 | 0 | 100 |  |  | 14 | 11 | 8 | 7 | 7 | 7 | 95.3 | 19.5 | 2.3 | 1 | 0.8 | 0.7
325 | 30 | 0.003 | 15.1994 | 0.03 | 0.0003 | 141.4 | 168.6 | 197.3 | 235.4 | 256.1 | 40 | 801 | -50.7 | 3.876 | 23 | 1.68 | 43.294 | 0 | 98 |  |  | 14 | 12 | 7 | 7 | 7 | 7 | 124.5 | 22.5 | 1.3 | 0.1 | 0.1 | 0.1
326 | 30 | 0.002 | 16.3221 | 0.03 | 0.001 | 142.1 | 170 | 198.5 | 237.1 | 258.1 | 40 | 803.9 | -50.7 | 3.982 | 24.5 | 1.88 | 43.25 | 0 | 98 |  |  | 14 | 12 | 9 | 7 | 7 | 7 | 83.6 | 23.9 | 3.1 | 0.9 | 0.7 | 0.3
327 | 30 | 0.001 | 17.1642 | 0.03 | 0.0003 | 141.7 | 169.2 | 198.4 | 237.1 | 255.2 | 40 | 804.2 | -51.5 | 3.954 | 21 | 1.91 | 43.231 | 0 | 97 |  |  | 18 | 16 | 11 | 8 | 7 | 7 | 1562.4 | 548.9 | 10.4 | 2 | 1 | 0.5
328 | 30 | 0.002 | 15.7608 | 0.03 | 0.0003 | 142.1 | 172 | 200.2 | 236.6 | 254.8 | 41.5 | 802.9 | -48.8 | 4.04 | 20.4 | 1.77 | 43.277 | 0 | 99 |  |  | 13 | 11 | 8 | 7 | 7 | 7 | 44.6 | 13.3 | 1.5 | 0.4 | 0.2 | 0
329 | 30 | 0.002 | 12.7667 | 0.03 | 0.0003 | 146.5 | 172 | 202.5 | 240.2 | 257.9 | 41.5 | 802.1 | -48.4 | 4.27 | 23 | 1.54 | 43.328 | 1 | 98 |  |  | 13 | 11 | 8 | 7 | 7 | 7 | 68.3 | 15.4 | 1.8 | 0.5 | 0.2 | 0.2
330 | 30 | 0.001 | 13.9831 | 0.03 | 0.0003 | 145.9 | 173.9 | 202.3 | 239.2 | 257.4 | 42 | 802 | -47.5 | 4.356 | 24.9 | 2.18 | 43.325 | 1 | 99 |  |  | 12 | 10 | 8 | 7 | 7 | 7 | 23.5 | 8.6 | 1.9 | 0.9 | 0.7 | 0.6
331 | 30 | 0.001 | 13.141 | 0.03 | 0.0003 | 148.2 | 172.7 | 199 | 234.8 | 251.5 | 43.5 | 802 | -51.4 | 4.061 | 23 | 1.2 | 43.326 | 0 | 95 |  |  | 13 | 12 | 10 | 8 | 8 | 7 | 78.1 | 29.9 | 6 | 2.4 | 1.4 | 1.2
332 | 30 | 0.001 | 13.6088 | 0.03 | 0.0003 | 146.7 | 168.9 | 195.4 | 230 | 249.9 | 42.5 | 797.1 | -53.3 | 3.86 | 25.3 | 0.9 | 43.353 | 0 | 99 |  |  | 12 | 10 | 7 | 7 | 7 | 7 | 25.2 | 6.7 | 0.1 | 0 | 0 | 0
333 | 30 | 0.001 | 12.5796 | 0.03 | 0.0003 | 143.4 | 172.7 | 202.1 | 238.7 | 254.9 | 43 | 797.3 | -47.1 | 4.274 | 21 | 1.08 | 43.399 | 0 | 99 |  |  | 13 | 11 | 8 | 7 | 7 | 7 | 50.2 | 14.9 | 1.8 | 0.7 | 0.7 | 0.4
334 | 30 | 0.001 | 13.5153 | 0.03 | 0.0003 | 152.8 | 173.5 | 198.5 | 229.5 | 248.3 | 46 | 801.6 | -53.8 | 4 | 25 | 1 | 43.317 | 0 | 99 |  |  | 13 | 12 | 8 | 7 | 7 | 7 | 63.2 | 22.1 | 1.7 | 0.4 | 0.2 | 0.2
335 | 30 | 0.002 | 11.1762 | 0.03 | 0.0003 | 146.8 | 169.5 | 195.6 | 229.4 | 247.5 | 42 | 795.5 | -52.4 | 4.052 | 23 | 0.84 | 43.414 | 0 | 100 |  |  | 13 | 12 | 8 | 7 | 7 | 7 | 65.4 | 24.2 | 1.4 | 0 | 0 | 0
336 | 30 | 0.001 | 13.9831 | 0.03 | 0.0003 | 147.8 | 171.2 | 193.9 | 223.3 | 241.1 | 42.5 | 797 | -54.7 | 3.85 | 24 | 0.85 | 43.339 | 1 | 99 |  |  | 11 | 9 | 7 | 7 | 7 | 7 | 12.2 | 2.9 | 0.2 | 0 | 0 | 0
337 | 30 | 0.001 | 17.4449 | 0.03 | 0.0003 | 145 | 169.8 | 195.4 | 229.4 | 247.9 | 42.5 | 803.1 | -55.6 | 3.735 | 22 | 1.61 | 43.222 | 1 | 99 |  |  | 13 | 11 | 7 | 7 | 7 | 7 | 46.6 | 10.7 | 0.9 | 0.2 | 0.1 | 0
338 | 30 | 0.002 | 14.7316 | 0.03 | 0.0003 | 149.4 | 170.9 | 196.2 | 230 | 247.6 | 43 | 801.6 | -53.8 | 3.838 | 23 | 0.87 | 43.289 | 0 | 100 |  |  | 15 | 13 | 10 | 8 | 8 | 7 | 195.7 | 9 | 5.3 | 2.4 | 1.8 | 1.3
339 | 30 | 0.002 | 14.2638 | 0.03 | 0.0003 | 146.6 | 166.3 | 188.8 | 220.9 | 239.8 | 41 | 794.4 | -56.9 | 3.388 | 25 | 0.98 | 43.344 | 0 | 100 |  |  | 13 | 11 | 7 | 7 | 7 | 7 | 56.6 | 16.9 | 0.9 | 0 | 0 | 0
340 | 30 | 0.002 | 13.4217 | 0.03 | 0.0003 | 144.6 | 167.5 | 192.5 | 229.2 | 247.4 | 41.5 | 798.7 | -54.1 | 3.634 | 23 | 1.3 | 43.331 | 1 | 99 |  |  | 13 | 11 | 8 | 7 | 7 | 7 | 61.5 | 14.6 | 2 | 1.2 | 1 | 0.9
341 | 30 | 0.001 | 13.7024 | 0.03 | 0.0003 | 146.6 | 169.1 | 194.1 | 230 | 247.6 | 41 | 797.6 | -53.3 | 3.69 | 24 | 1.1 | 43.345 | 0 | 98 |  |  | 14 | 13 | 8 | 7 | 7 | 7 | 126.2 | 43.6 | 2.1 | 0.4 | 0.2 | 0
342 | 30 | 0.001 | 15.6672 | 0.03 | 0.0003 | 150.9 | 171.7 | 191.7 | 220.1 | 238.3 | 45 | 797.4 | -57.4 | 3.528 | 21 | 1.11 | 43.299 | 0 | 99 |  |  | 14 | 13 | 10 | 8 | 8 | 7 | 145.9 | 54 | 6.5 | 2.2 | 1.5 | 1
343 | 30 | 0.001 | 16.6028 | 0.03 | 0.0003 | 149.9 | 169.6 | 192.3 | 221.9 | 238.8 | 43 | 799 | -57.2 | 3.572 | 24.5 | 1.22 | 43.265 | 0 | 100 |  |  | 13 | 12 | 8 | 7 | 7 | 7 | 79.9 | 25.9 | 2.3 | 0.5 | 0.3 | 0.1
344 | 29 | 0.002 | 15.1058 | 0.057 | 0.0005 | 149.9 | 170 | 192.6 | 225.9 | 246.6 | 44 | 796.9 | -55.2 |  | 25 | 1.14 | 43.302 | 0 | 99 |  |  | 15 | 13 | 10 | 8 | 8 | 7 | 228.8 | 63.3 | 7.5 | 2.3 | 1.6 | 1.2
345 | 30 | 0.002 | 16.6028 | 0.03 | 0.0003 | 147.8 | 171.9 | 196 | 228.4 | 245.7 | 43 | 801.7 | -53.7 | 3.857 | 22 | 1.43 | 43.255 | 0 | 99 |  |  | 13 | 11 | 9 | 7 | 7 | 7 | 48.6 | 18.2 | 3.1 | 1.1 | 0.7 | 0.2
346 | 30 | 0.001 | 18.287 | 0.03 | 0.0003 | 150.6 | 174.7 | 199.1 | 231 | 247 | 44.5 | 801.2 | -51.3 | 3.969 | 22.8 | 1.52 | 43.247 | 0 | 99 |  |  | 14 | 13 | 9 | 7 | 7 | 7 | 111.3 | 44.8 | 3.9 | 1.1 | 0.5 | 0.3
347 | 30 | 0.001 | 19.2226 | 0.03 | 0.0003 | 148.4 | 169.6 | 194.9 | 227.2 | 245.7 | 42 | 800.6 | -54.8 | 3.682 | 23.5 | 1.38 | 43.216 | 0 | 99 |  |  | 15 | 12 | 8 | 7 | 7 | 7 | 164.7 | 37.3 | 2.5 | 0.6 | 0.4 | 0.1
348 | 26 | 0.005 | 15.2929 | 0.061 | 0.0009 | 150.3 | 169.3 | 192.8 | 225.7 | 246.9 | 42.5 | 796.7 | -55.4 | 3.572 | 26 | 2.22 | 43.299 | 0 | 99 |  |  | 14 | 13 | 8 | 7 | 7 | 7 | 145.3 | 41.1 | 2.3 | 0.3 | 0.1 | 0
349 | 30 | 0.002 | 16.6028 | 0.03 | 0.0007 | 147.3 | 171 | 196 | 229.5 | 247.2 | 42.5 | 800.2 | -53 | 3.735 | 23.8 | 1.52 | 43.273 | 0 | 100 |  |  | 13 | 11 | 7 | 7 | 7 | 7 | 54.2 | 13.4 | 0.4 | 0 | 0 | 0
350 | 30 | 0.001 | 18.0998 | 0.03 | 0.0003 | 144.9 | 171.5 | 195.6 | 227.6 | 244.9 | 42 | 804.9 | -57.3 | 3.759 | 22.7 | 0.35 | 43.182 | 0 | 99 |  |  | 12 | 10 | 7 | 7 | 7 | 7 | 29.6 | 7.7 | 1.1 | 0.3 | 0.2 | 4
351 | 30 | 0.001 | 17.9127 | 0.03 | 0.0003 | 145.3 | 170 | 194.2 | 227.5 | 244.4 | 41.5 | 804.4 | -56.5 | 4.251 | 22.5 | 1.5 | 43.197 | 0 | 99 |  |  | 13 | 12 | 9 | 7 | 7 | 7 | 67.9 | 23 | 3.2 | 0.9 | 0.7 | 0.6
352 | 30 | 0.001 | 14.5444 | 0.03 | 0.0003 | 144.3 | 170.1 | 196.2 | 228.1 | 248.1 | 40 | 799.5 | -53.8 | 3.793 | 24.3 | 1.02 | 43.311 | 1 | 99 |  |  | 12 | 11 | 7 | 7 | 7 | 7 | 35.2 | 10.3 | 0.9 | 0.2 | 0.2 | 0.1
353 | 30 | 0.001 | 15.1994 | 0.03 | 0.0003 | 142.9 | 168.9 | 194.4 | 226.6 | 244.6 | 40.5 | 798.3 | -53.6 | 3.639 | 24.7 | 1.33 | 43.306 | 0 | 99 |  |  | 13 | 11 | 7 | 7 | 7 | 7 | 40.9 | 14.5 | 2.1 | 0.5 | 0.4 | 0.3
354 | 30 | 0.001 | 16.4157 | 0.03 | 0.0003 | 141.4 | 169.7 | 196.2 | 228.4 | 245.4 | 40 | 799.2 | -52.8 | 3.725 | 24 | 1.34 | 43.282 | 0 | 99 |  |  | 13 | 12 | 11 | 10 | 10 | 9 | 48 | 21.6 | 11.5 | 7.5 | 6.1 | 5
355 | 30 | 0.001 | 15.7608 | 0.03 | 0.0003 | 140.7 | 168.9 | 194.5 | 229.3 | 248.4 | 40 | 798.4 | -53.5 | 3.701 | 23 | 1.27 | 43.292 | 0 | 99 |  |  | 15 | 14 | 10 | 8 | 7 | 7 | 302.2 | 80.4 | 5.9 | 1.5 | 0.9 | 0.6
356 | 30 | 0.001 | 16.3221 | 0.03 | 0.0013 | 145.4 | 169.7 | 194.7 | 228.6 | 248.9 | 41 | 801.9 | -54.8 | 3.701 | 20.7 | 1.28 | 43.254 | 0 | 99 |  |  | 13 | 11 | 8 | 7 | 7 | 7 | 46.8 | 12 | 1.4 | 0.4 | 0.3 | 0.2
357 | 30 | 0.001 | 18.5676 | 0.03 | 0.0003 | 143.2 | 168.8 | 194.2 | 225.1 | 245.3 | 41.5 | 800.7 | -55 | 3.608 | 22.5 | 1.53 | 43.219 | 0 | 99 |  |  | 14 | 12 | 9 | 8 | 7 | 7 | 117.3 | 35.5 | 4.2 | 1.5 | 1.1 | 0.7
358 | 30 | 0.002 | 17.632 | 0.03 | 0.0003 | 145 | 171.1 | 198.1 | 232.7 | 250.7 | 41.5 | 803 | -52.3 | 4.044 | 24.5 | 1.64 | 43.233 | 1 | 99 |  |  | 12 | 11 | 9 | 8 | 8 | 8 | 37.1 | 11.4 | 4.3 | 2.5 | 2.1 | 1.8
359 | 30 | 0.001 | 14.9187 | 0.03 | 0.0003 | 146.5 | 168.5 | 195 | 226.5 | 243.7 | 40.5 | 796.3 | -53.3 | 2.514 | 23 | 0.93 | 43.332 | 1 | 97 |  |  | 14 | 12 | 8 | 7 | 7 | 7 | 111.6 | 39 | 2 | 0 | 0 | 0
360 | 27 | 0.001 | 14.1702 | 0.048 | 0.0004 | 149.7 | 172.6 | 195.9 | 230.1 | 250.3 | 43 | 795.6 | -51.9 | 2.56 | 24 | 0.96 | 43.355 | 0 | 99 |  |  | 15 | 13 | 10 | 8 | 8 | 7 | 227.2 | 46.9 | 5.1 | 1.8 | 1.5 | 1
361 | 30 | 0.002 | 15.1058 | 0.03 | 0.0003 | 144.1 | 166.3 | 189.5 | 222.6 | 241.7 | 40.5 | 798.3 | -58.2 | 3.436 | 23.5 | 1.08 | 43.285 | 0 | 96 |  |  | 13 | 11 | 8 | 7 | 7 | 7 | 78.1 | 19.7 | 2.4 | 0.4 | 0.3 | 0.2
362 | 30 | 0.001 | 14.2638 | 0.047 | 0.0004 | 147.9 | 170.1 | 195.6 | 229.1 | 248.4 | 41 | 796.7 | -52.2 | 3.734 | 24.7 | 1.22 | 43.335 | 1 | 99 |  |  | 15 | 13 | 10 | 8 | 8 | 7 | 220.9 | 65.9 | 7.7 | 2.4 | 1.4 | 0.7
363 | 30 | 0.001 | 13.141 | 0.03 | 0.0003 | 142.3 | 165.5 | 190.3 | 224 | 244.2 | 39 | 793.2 | -54.9 | 3.46 | 25.5 | 0.5 | 43.375 | 1 | 99 |  |  | 13 | 12 | 10 | 9 | 8 | 7 | 59 | 25.5 | 7.4 | 3 | 2.2 | 1.3
364 | 30 | 0.001 | 15.1994 | 0.03 | 0.0003 | 140.9 | 165.4 | 190.3 | 223.3 | 240.4 | 39 | 798.7 | -57.7 | 3.431 | 24 | 1.1 | 43.283 | 0 | 98 |  |  | 15 | 13 | 9 | 8 | 7 | 7 | 182.6 | 46.4 | 3.6 | 1.6 | 1.2 | 0.8
365 | 30 | 0.006 | 14.638 | 0.03 | 0.0003 | 141.9 | 169.5 | 197.3 | 230.3 | 247.2 | 40.5 | 797.5 | -51.5 | 3.804 | 25.5 | 1.35 | 43.329 | 0 | 99 |  |  | 14 | 12 | 9 | 7 | 7 | 7 | 80.4 | 25.6 | 4.3 | 1.1 | 0.6 | 0.3
366 | 22 | 0.005 | 15.1058 | 0.15 | 0.001 | 154.1 | 171.5 | 189.6 | 221.5 | 246.6 | 46 | 793.9 | -57.4 | 3.469 | 22.4 | 0.9 | 43.294 | 0 | 97 |  |  | 17 | 15 | 12 | 9 | 8 | 7 | 1245.5 | 305.3 | 20.4 | 4 | 2.1 | 1
367 | 21 | 0.009 | 14.8251 | 0.17 | 0.001 | 158.6 | 172.8 | 189.3 | 219.4 | 245.4 | 47 | 794.9 | -58.1 | 3.461 | 23.5 | 0.86 | 43.276 | 0 | 99 |  |  | 15 | 12 | 9 | 7 | 7 | 7 | 237.5 | 29.1 | 3.7 | 0.9 | 0.4 | 0.2
368 | 23 | 0.001 | 14.0766 | 0.16 | 0.0009 | 157.2 | 172.8 | 189.2 | 218.3 | 243.6 | 47.5 | 794.6 | -58.5 | 3.439 | 21.3 | 0.76 | 43.298 | 0 | 99 |  |  | 16 | 14 | 10 | 8 | 8 | 7 | 427.8 | 88.8 | 7.5 | 2.2 | 1.4 | 0.6
369 | 22 | 0.001 | 7.3401 | 0.18 | 0.0011 | 158.3 | 173 | 189.7 | 218.6 | 244.2 | 47.5 | 794 | -57.7 | 3.481 | 24.3 | 0.86 | 43.419 | 0 | 99 |  |  | 16 | 15 | 12 | 10 | 9 | 9 | 481.4 | 164.2 | 21.9 | 7.4 | 4.6 | 2.6
370 | 30 | 0.001 | 15.6672 | 0.03 | 0.0003 | 148.2 | 169.1 | 191.9 | 222.5 | 241 | 42 | 798 | -57.2 | 3.569 | 23 | 1.04 | 43.29 | 0 | 100 |  |  | 14 | 12 | 9 | 7 | 7 | 7 | 124 | 38 | 3.9 | 0.9 | 0.4 | 0.2
371 | 30 | 0.002 | 17.5385 | 0.03 | 0.0003 | 146.7 | 168.3 | 191.8 | 224.9 | 244.1 | 41.5 | 801.8 | -56.6 | 3.55 | 22 | 1.23 | 43.202 | 0 | 100 |  |  | 11 | 9 | 7 | 7 | 7 | 7 | 17.3 | 4.2 | 0.4 | 0 | 0 | 0
372 | 30 | 0.001 | 14.4509 | 0.03 | 0.0003 | 144.7 | 168.4 | 189 | 215.9 | 236.1 | 42 | 797.2 | -59.1 | 3.323 | 23.5 | 0.92 | 43.304 | 0 | 99 |  |  | 17 | 15 | 12 | 10 | 9 | 7 | 767.1 | 225.4 | 24.7 | 6 | 3 | 1.3
373 | 30 | 0.001 | 16.4157 | 0.03 | 0.0003 | 148.3 | 171.8 | 194.7 | 224.4 | 243.2 | 43.5 | 801.7 | -55.6 | 3.677 | 22.7 | 1.29 | 43.243 | 0 | 100 |  |  | 13 | 12 | 9 | 8 | 8 | 8 | 74.1 | 24 | 4.7 | 2.3 | 1.9 | 1.5
374 | 30 | 0.001 | 14.0766 | 0.03 | 0.0003 | 149 | 172 | 194.9 | 224.7 | 244.6 | 43 | 796.4 | -53.1 | 3.693 | 22 | 1.15 | 43.35 | 0 | 100 |  |  | 13 | 11 | 7 | 7 | 7 | 7 | 67.1 | 15.7 | 0.7 | 0.3 | 0.2 | 0.2
375 | 25 | 0.007 | 16.5093 | 0.14 | 0.0016 | 151.3 | 172.1 | 197.6 | 227.2 | 246.1 | 44 | 792.9 | -51.5 | 3.691 | 23.5 | 1.39 | 43.309 | 2 | 97 |  |  | 16 | 14 | 11 | 10 | 9 | 8 | 383.3 | 133.2 | 18 | 5.2 | 3 | 1.7
376 | 25 | 0.001 | 16.2286 | 0.16 | 0.0018 | 148.6 | 171.5 | 197.2 | 224.9 | 246.3 | 42.5 | 790.2 | -51.6 | 3.585 | 21 | 1.22 | 43.333 | 0 | 99 |  |  | 12 | 10 | 8 | 8 | 8 | 8 | 39.5 | 8.5 | 1.7 | 1.5 | 1.5 | 1.5
377 | 25 | 0.015 | 19.0355 | 0.16 | 0.0018 | 147.5 | 171.4 | 196.8 | 224.5 | 244.9 | 43 | 790.2 | -51.9 | 3.577 | 23 | 1.28 | 43.281 | 0 | 99 |  |  | 15 | 13 | 9 | 8 | 7 | 7 | 217.1 | 55.4 | 5 | 1.6 | 1 | 0.4
378 | 30 | 0.001 | 15.3865 | 0.03 | 0.0003 | 142.7 | 170 | 198.7 | 237.6 | 257.2 | 41 | 803.5 | -50.5 | 4.035 | 22.5 | 1.51 | 43.273 | 0 | 98 |  |  | 13 | 11 | 9 | 7 | 7 | 7 | 78.3 | 17.9 | 2.7 | 1.3 | 1 | 0.7
379 | 24 | 0.003 | 15.5736 | 0.06 | 0.0006 | 149.6 | 168.1 | 190.8 | 226.8 | 253.9 | 44 | 796.3 | -55.7 | 3.497 | 25 | 1.28 | 43.296 | 1 | 99 |  |  | 15 | 14 | 11 | 9 | 8 | 7 | 254 | 100.3 | 16.2 | 4.4 | 2.4 | 1.3
380 | 30 | 0.001 | 16.4157 | 0.03 | 0.0003 | 149.9 | 173.6 | 198.1 | 232.6 | 254 | 42.5 | 804 | -54.3 | 4.007 | 22.5 | 1.31 | 43.247 | 0 | 99 |  |  | 13 | 12 | 8 | 7 | 7 | 7 | 73.5 | 20.8 | 1.7 | 0.6 | 0.4 | 0.1
381 | 30 | 0.006 | 17.3513 | 0.03 | 0.0007 | 160.7 | 178.1 | 200.8 | 233.2 | 251 | 49 | 803 | -51 | 4.14 | 23.5 | 2.24 | 43.248 | 0 | 99 |  |  | 13 | 11 | 8 | 7 | 7 | 7 | 45.8 | 15.4 | 1.8 | 0.6 | 0.4 | 0.3
382 | 25 | 0.008 | 18.0998 | 0.043 | 0.0009 | 153.5 | 172.4 | 196.5 | 230.5 | 253.3 | 44.5 | 797.5 | -52.3 | 3.829 | 23 | 1.88 | 43.266 | 0 | 99 |  |  | 16 | 15 | 12 | 10 | 8 | 7 | 529.5 | 190.7 | 31.3 | 5.2 | 1.6 | 0.2
383 | 30 | 0.004 | 15.4801 | 0.03 | 0.0005 | 150.5 | 175.6 | 200.9 | 235.3 | 255.2 | 45 | 804 | -50.3 | 4.176 | 23.5 | 2.06 | 43.222 | 0 | 99 |  |  | 15 | 13 | 10 | 8 | 7 | 7 | 178.4 | 56.3 | 6 | 1.8 | 1.1 | 0.6
384 | 21 | 0.014 | 14.5444 | 0.088 | 0.0009 | 151.7 | 166.2 | 183.5 | 219.9 | 254.8 | 43.5 | 790.8 | -60.3 | 3.141 | 23 | 0.93 | 43.262 | 0 | 99 |  |  | 16 | 14 | 10 | 8 | 7 | 7 | 390.4 | 98.4 | 8.7 | 2.1 | 1 | 0.5
385 | 19 | 0.003 | 15.1994 | 0.1 | 0.0009 | 151.3 | 165.8 | 184.1 | 222.8 | 255 | 43.5 | 791.4 | -60.2 | 3.175 | 23 | 0.49 | 43.267 | 0 | 98 |  |  | 17 | 15 | 12 | 12 | 12 | 11 | 674.2 | 166.6 | 38.1 | 25 | 21.7 | 17.5
386 | 30 | 0.001 | 13.8895 | 0.03 | 0.0003 | 144.5 | 169.2 | 195.7 | 231.4 | 251.3 | 39.5 | 798.2 | -51 | 3.747 | 23 | 1.59 | 43.278 | 0 | 99 |  |  | 14 | 12 | 8 | 7 | 7 | 7 | 119.4 | 20.4 | 2 | 0.6 | 0.3 | 0.2
387 | 22 | 0.001 | 14.5444 | 0.084 | 0.0003 | 151.1 | 166 | 184.5 | 221.5 | 255.3 | 43 | 791.6 | -59.6 | 3.189 | 24 | 0.76 | 43.337 | 1 | 99 |  |  | 16 | 14 | 10 | 8 | 8 | 7 | 429 | 88 | 7.3 | 2.2 | 1.4 | 0.6
388 | 30 | 0.001 | 15.5736 | 0.03 | 0.0003 | 147.2 | 171.1 | 196 | 229.5 | 250.2 | 42.5 | 802.3 | -53.6 | 3.764 | 20.8 | 1.81 | 43.261 | 0 | 100 |  |  | 15 | 13 | 9 | 7 | 7 | 7 | 219.2 | 51 | 3.4 | 0.9 | 0.5 | 0.2
389 | 23 | 0.003 | 14.8251 | 0.1 | 0.0008 | 150.2 | 166.3 | 184.1 | 221.4 | 249.7 | 43 | 792.3 | -58.9 | 3.179 | 24 | 0.96 | 43.244 | 0 | 99 |  |  | 17 | 15 | 11 | 9 | 7 | 7 | 820 | 176.8 | 15 | 3 | 1.1 | 0.7
390 | 30 | 0.008 | 14.9 | 0.01 | 0.002 | 158.1 | 169.3 | 186.8 | 218.9 | 238.3 | 44 | 797.4 | -63.7 | 3.387 | 25.4 | 0.89 | 43.294 | 1 | 88 |  | 0.1 | 15 | 15 | 7 | 7 | 7 | 7 | 259.7 | 41.2 | 1.3 | 0.1 | 0.1 | 0.1 | 45
391 | 30 | 0.009 | 15.2 | 0.01 | 0.002 | 156.5 | 165.8 | 177.6 | 204.8 | 226.8 | 41.5 | 793.8 | -71 | 2.965 | 25.6 | 0.54 | 43.285 | 1 | 99 |  | 0.68 | 17 | 17 | 9 | 7 | 7 | 7 | 916 | 88.5 | 3.7 | 1 | 0.7 | 0.4 | 50
392 | 30 | 0.01 | 15.4 | 0.01 | 0.002 | 153.7 | 166.2 | 183.5 | 218 | 237.9 | 41.5 | 796.6 | -64.7 | 3.185 | 24.7 | 0.89 | 43.283 | 1 | 97 |  | 0.04 | 14 | 14 | 9 | 7 | 7 | 7 | 99.5 | 23.7 | 2.6 | 0.8 | 0.6 | 0.4 | 60
393 | 30 | 0.012 | 15.3 | 0.01 | 0.002 | 153 | 165.1 | 182.1 | 215.5 | 235.9 | 41 | 794.8 | -66.2 | 3.096 | 24.8 | 0.81 | 43.296 | 1 | 93 |  | 0.13 | 15 | 15 | 9 | 7 | 7 | 7 | 254.8 | 41.9 | 3.5 | 0.4 | 0.2 | 0 | 50
394 | 30 | 0.009 | 14.8 | 0.01 | 0.002 | 153.6 | 164 | 180 | 212.1 | 232.5 | 40 | 794 | -67.8 | 3.02 | 24.9 | 0.74 | 43.302 | 1 | 99 |  | 0.1 | 15 | 15 | 8 | 7 | 7 | 7 | 250.2 | 39 | 2.3 | 0.5 | 0.2 | 0.1 | 45
395 | 29 | 0.011 | 15.2 | 0.015 | 0.002 | 155 | 166.3 | 181.9 | 213.2 | 233.5 | 41.5 | 796.4 | -67.8 | 3.103 | 24.4 | 0.75 | 43.274 | 1 | 98 |  | 0.13 | 17 | 17 | 11 | 8 | 7 | 7 | 748 | 139.5 | 10.6 | 1.5 | 0.9 | 0.4 | 60
396 | 30 | 0.009 | 15.2 | 0.01 | 0.002 | 156.5 | 165.8 | 177.6 | 204.8 | 226.8 | 41.5 | 793.7 | -71 | 2.965 | 25.6 | 0.54 | 43.285 | 1 | 94 |  | 0.68 | 17 | 17 | 9 | 7 | 7 | 7 | 916 | 88.5 | 3.7 | 1 | 0.7 | 0.4 | 40
397 | 30 | 0.009 | 15.2 | 0.02 | 0.003 | 151.1 | 163.4 | 181.4 | 217.9 | 236.2 | 39.5 | 796.4 | -65.4 | 3.08 | 24.9 | 0.92 | 43.275 | 1 | 99 |  | 0.16 | 16 | 16 | 10 | 7 | 7 | 7 | 382.9 | 92 | 8.4 | 1.3 | 0.6 | 0.3 | 40
398 | 30 | 0.009 | 14.7 | 0.02 | 0.003 | 154.2 | 164.9 | 182.5 | 217.5 | 236.2 | 40.5 | 796.9 | -65.4 | 3.133 | 25 | 0.91 | 43.285 | 1 | 98 |  | 0.17 | 17 | 17 | 10 | 7 | 7 | 7 | 675.6 | 63.6 | 5.1 | 1.3 | 0.7 | 0.4 | 75
399 | 30 | 0.012 | 16.2 | 0.02 | 0.003 | 149.1 | 162.8 | 187.4 | 232.4 | 253.8 | 39.5 | 799.4 | -57.6 | 3.402 | 23.6 | 1.37 | 43.258 | 1 | 97 |  | 0.18 | 17 | 17 | 9 | 7 | 7 | 7 | 1028.6 | 101.1 | 3.3 | 0.6 | 0.4 | 0.3 | 50
400 | 30 | 0.011 | 15.9 | 0.02 | 0.003 | 151.1 | 163.6 | 186.7 | 230.9 | 250.6 | 39.5 | 798.5 | -57.9 | 3.39 | 23.8 | 1.34 | 43.273 | 1 | 94 |  | 0.07 | 15 | 15 | 9 | 7 | 7 | 7 | 218.3 | 34.8 | 2.6 | 0.4 | 0.2 | 0 | 55
401 | 30 | 0.011 | 15.5 | 0.02 | 0.003 | 148 | 163.9 | 185.7 | 228.7 | 249 | 40 | 798.3 | -59.6 | 3.345 | 24 | 1.29 | 43.277 | 1 | 94 |  | 0.18 | 14 | 14 | 8 | 7 | 7 | 7 | 97.6 | 23.8 | 2.5 | 0.6 | 0.3 | 0.1 | 50
402 | 30 | 0.011 | 14.9 | 0.01 | 0.002 | 149.8 | 165 | 187.4 | 226.3 | 246.3 | 40 | 796.1 | -58.8 | 3.395 | 25.5 | 1.11 | 43.313 | 1 | 76 |  | 0.14 | 15 | 15 | 7 | 7 | 7 | 7 | 236.6 | 43.1 | 0.7 | 0 | 0 | 0 | 65
403 | 30 | 0.008 | 14.7 | 0.01 | 0.002 | 149.6 | 165.2 | 189.7 | 229.2 | 247.8 | 40 | 796.5 | -58 | 3.432 | 25.5 | 1.17 | 43.321 | 1 | 89 |  | 0.21 | 15 | 15 | 10 | 7 | 7 | 7 | 232.6 | 68.4 | 9.4 | 2.1 | 0.9 | 0.5 | 60
404 | 30 | 0.007 | 15 | 0.02 | 0.002 | 150.4 | 165.3 | 189.1 | 229.6 | 248.2 | 40 | 797.3 | -57.9 | 3.466 | 24.2 | 1.22 | 43.304 | 1 | 88 |  | 0.17 | 14 | 14 | 9 | 7 | 7 | 7 | 93.6 | 26.8 | 3.1 | 0.8 | 0.3 | 0.1 | 60
405 | 30 | 0.009 | 15.6 | 0.02 | 0.002 | 150.6 | 165.4 | 187.8 | 227.3 | 246.6 | 41.5 | 798.3 | -61.1 | 3.431 | 25.4 | 1.08 | 43.278 | 1 | 88 |  | 0.14 | 15 | 15 | 10 | 7 | 7 | 7 | 264.7 | 89 | 7.1 | 0.5 | 0.2 | 0 | 35
406 | 30 | 0.006 | 14.9 | 0.01 | 0.002 | 156.3 | 170.8 | 190.2 | 225.4 | 244.2 | 43.5 | 798.9 | -60.4 | 3.541 | 25.4 | 1.13 | 43.295 | 1 | 76 |  | 0.12 | 15 | 15 | 9 | 7 | 7 | 7 | 177.9 | 41.1 | 3.8 | 1.1 | 0.3 | 0.1 | 45
407 | 30 | 0.008 | 15.2 | 0.02 | 0.002 | 155.9 | 172.4 | 190.2 | 222.1 | 240.8 | 45 | 799.8 | -60.6 | 3.603 | 24.1 | 1.08 | 43.274 | 1 | 89 |  | 0.31 | 13 | 13 | 7 | 7 | 7 | 7 | 48.9 | 9.8 | 0.3 | 0 | 0 | 0 | 70
408 | 30 | 0.01 | 14.7 | 0.02 | 0.002 | 155.1 | 170 | 191 | 225.9 | 243.6 | 43 | 798.4 | -59.4 | 3.586 | 25.4 | 1.15 | 43.302 | 1 | 94 |  | 0.04 | 14 | 14 | 9 | 7 | 7 | 7 | 157.2 | 40 | 3.6 | 0.5 | 0.3 | 0.1 | 40
409 | 30 | 0.007 | 14.8 | 0.02 | 0.002 | 157.5 | 171.5 | 190.2 | 222.1 | 240.6 | 44 | 798.6 | -61.8 | 3.54 | 24.3 | 0.95 | 43.294 | 1 | 77 |  | 0.18 | 14 | 14 | 8 | 7 | 7 | 7 | 89 | 24.6 | 2.4 | 0.5 | 0.3 | 0.3 | 70
410 | 30 | 0.007 | 14 | 0.02 | 0.002 | 161.9 | 174.7 | 192.1 | 221.8 | 238.5 | 47 | 798.3 | -61.1 | 3.659 | 25.3 | 1.04 | 43.318 | 1 | 81 |  | 0.13 | 14 | 14 | 9 | 7 | 7 | 7 | 108.2 | 31.7 | 3.4 | 0.9 | 0.5 | 0.1 | 50
411 | 30 | 0.007 | 14.5 | 0.01 | 0.002 | 151.3 | 164.3 | 183.4 | 218.2 | 236.8 | 40 | 791 | -63.4 | 3.183 | 26.5 | 0.78 | 43.356 | 1 | 87 |  | 0.06 | 14 | 14 | 9 | 7 | 7 | 7 | 125.7 | 33.4 | 3.3 | 1 | 0.6 | 0.5 | 45
412 | 30 | 0.009 | 14.7 | 0.01 | 0.001 | 157.5 | 168.4 | 182.7 | 211.7 | 231.3 | 43 | 789.6 | -65.3 | 3.104 | 25.7 | 0.65 | 43.348 | 1 | 93 |  | 0.02 | 14 | 14 | 8 | 7 | 7 | 7 | 86.5 | 19.2 | 2.1 | 0.5 | 0.3 | 0.2 | 65
413 | 30 | 0.009 | 14.2 | 0.01 | 0.001 | 154.1 | 164.1 | 180.2 | 211 | 231 | 40.5 | 787.1 | -64.8 | 2.987 | 25.2 | 0.57 | 43.388 | 1 | 96 |  | 0.04 | 13 | 13 | 8 | 7 | 7 | 7 | 73 | 17 | 1.7 | 0.4 | 0.2 | 0.1 | 60
414 | 30 | 0.007 | 14.5 | 0.01 | 0.001 | 158.7 | 170 | 184 | 210.9 | 229.9 | 45 | 792.5 | -64.9 | 3.188 | 25.3 | 0.85 | 43.339 | 1 | 89 |  | 0.2 | 16 | 16 | 13 | 10 | 10 | 9 | 366.8 | 196.8 | 45.8 | 9.4 | 5.1 | 2.8 | 45
415 | 30 | 0.006 | 14.4 | 0.02 | 0.002 | 158.6 | 169.5 | 185.6 | 216.4 | 234.2 | 44 | 794.8 | -63.1 | 3.269 | 24.7 | 0.81 | 43.323 | 1 | 77 |  | 0.02 | 17 | 17 | 11 | 8 | 7 | 7 | 908.3 | 212.7 | 10.4 | 2.5 | 1.3 | 0.8 | 55
416 | 30 | 0.012 | 15 | 0.02 | 0.002 | 154.3 | 167.1 | 185.8 | 221.4 | 242.5 | 42 | 795.4 | -63.1 | 3.282 | 25.4 | 0.91 | 43.309 | 1 | 83 |  | 0.06 | 15 | 15 | 10 | 7 | 7 | 7 | 276.5 | 72.2 | 5.2 | 0.9 | 0.6 | 0.2 | 60
417 | 30 | 0.008 | 14.6 | 0.02 | 0.002 | 154.1 | 168.5 | 187.7 | 221.7 | 240.8 | 42.5 | 797.6 | -63.2 | 3.499 | 25.4 | 0.99 | 43.3 | 1 | 94 |  | 0.04 | 16 | 16 | 12 | 10 | 9 | 8 | 447 | 163.2 | 23.1 | 6.8 | 4 | 2 | 55
418 | 30 | 0.009 | 15.3 | 0.02 | 0.002 | 155.1 | 170.8 | 191.1 | 226.1 | 243.4 | 44 | 799 | -59.4 | 3.531 | 24.2 | 1.04 | 43.287 | 1 | 93 |  | 0.06 | 13 | 13 | 8 | 7 | 7 | 7 | 66.4 | 18.1 | 1.8 | 0.3 | 0.1 | 0 | 75
419 | 30 | 0.003 | 14.4 | 0.02 | 0.003 | 159.6 | 170.4 | 183.2 | 210.6 | 232.5 | 44 | 792.5 | -66.3 | 3.178 | 23.2 | 0.53 | 43.336 | 1 | 98 |  | 0.11 | 14 | 14 | 8 | 7 | 7 | 7 | 82.4 | 19.1 | 1.8 | 0.5 | 0.4 | 0.3 | 60
420 | 30 | 0.009 | 15.3 | 0.02 | 0.002 | 155.1 | 170.8 | 191.1 | 226.1 | 243.4 | 44 | 799 | -59.4 | 3.531 | 24.2 | 1.04 | 43.287 | 1 | 84 |  | 0.06 | 13 | 13 | 8 | 7 | 7 | 7 | 66.4 | 18.1 | 1.8 | 0.3 | 0.1 | 0 | 75
421 | 30 | 0.005 | 15.4 | 0.02 | 0.002 | 156.9 | 166.8 | 180.5 | 209.1 | 228.8 | 42 | 794.5 |  | 3.046 | 25.2 | 0.63 | 43.284 | 1 | 99 |  | 0.11 | 14 | 14 | 9 | 7 | 7 | 7 | 111.6 | 32.4 | 3.1 | 0.3 | 0.2 | 0.1 | 60
422 | 30 | 0.014 | 15.2 | 0.02 | 0.002 | 150.8 | 165.5 | 187.9 | 227.6 | 247 | 40.5 | 798.7 | -60.1 | 3.452 | 23.7 | 1.09 | 43.282 | 1 | 83 |  | 0.09 | 14 | 14 | 7 | 7 | 7 | 7 | 152.9 | 29.3 | 0.7 | 0 | 0 | 0 | 70
423 | 30 | 0.008 | 14.9 | 0.02 | 0.002 | 154.9 | 167.4 | 184.7 | 218.7 | 240 | 42 | 796.6 |  | 3.341 | 25 | 0.78 | 43.293 | 1 | 91 |  | 0.04 | 14 | 14 | 8 | 7 | 7 | 7 | 110.7 | 24.2 | 1.5 | 0.4 | 0.3 | 0.1 | 75
424 | 30 | 0.007 | 14.6 | 0.01 | 0.002 | 156 | 167 | 181.3 | 210.6 | 232.2 | 42 | 794.8 | -69.5 | 3.088 | 24.8 | 0.68 | 43.302 | 1 | 96 |  | 0.18 | 16 | 16 | 9 | 7 | 7 | 7 | 556 | 78.7 | 3.4 | 0.3 | 0.2 | 0.1 | 60
425 | 30 | 0.011 | 15.7 | 0.02 | 0.003 | 159.6 | 173.2 | 192 | 227.1 | 247.3 | 45.5 | 801.8 | -60.2 | 3.68 | 23.4 | 1.11 | 43.256 | 1 | 89 |  | 0.22 | 14 | 14 | 9 | 7 | 7 | 7 | 132 | 37.6 | 3.4 | 0.6 | 0.4 | 0.3 | 80
426 | 30 | 0.007 | 14.6 | 0.02 | 0.002 | 161.5 | 172.3 | 188.7 | 220.5 | 240.9 | 45.5 | 799.1 | -62.8 | 3.515 | 24.1 | 0.98 | 43.288 | 1 | 98 |  | 0.16 | 13 | 13 | 8 | 7 | 7 | 7 | 56.7 | 11.3 | 1.5 | 0.3 | 0.2 | 0.2 | 85
427 | 30 | 0.011 | 14.7 | 0.022 | 0.002 | 153.6 | 172 | 197 | 238.4 | 259 | 44 | 803.3 | -54.6 | 3.337 | 23.6 | 1.44 | 43.279 | 1 | 91 |  | 0.25 | 14 | 14 | 7 | 7 | 7 | 7 | 101.1 | 16.6 | 0.8 | 0.2 | 0.1 | 0.1 | 60
428 | 30 | 0.009 | 14.7 | 0.02 | 0.002 | 152.4 | 163.3 | 185.3 | 227.7 | 248.9 | 40 | 802.3 | -61 | 3.381 | 24.1 | 1.34 | 43.241 | 1 | 99 |  | 0.09 | 14 | 14 | 7 | 7 | 7 | 7 | 83.8 | 14.2 | 0.1 | 0 | 0 | 0 | 45
429 | 30 | 0.006 | 14.1 | 0.02 | 0.003 | 153 | 168 | 187.7 | 222.5 | 242.9 | 42.5 | 797 | -62.7 | 3.398 | 25 | 0.95 | 43.315 | 1 | 87 |  | 0.07 | 14 | 14 | 8 | 7 | 7 | 7 | 139.9 | 30.1 | 1.5 | 0.2 | 0 | 0 | 55
430 | 30 | 0.008 | 14.4 | 0.02 | 0.002 | 148.3 | 167.3 | 194 | 235 | 254.4 | 40.5 | 800.3 | -55.8 | 3.723 | 24.1 | 1.26 | 43.3 | 1 | 83 |  | 0.12 | 14 | 14 | 7 | 7 | 7 | 7 | 95.5 | 16.4 | 0.8 | 0.3 | 0.2 | 0.2 | 55
431 | 30 | 0.007 | 14 | 0.02 | 0.002 | 147.7 | 167.8 | 193.6 | 232.7 | 252.2 | 41.5 | 799.3 | -56.6 | 3.702 | 24.8 | 1.31 | 43.317 | 1 | 95 |  | 0.22 | 15 | 15 | 7 | 7 | 7 | 7 | 173 | 28.2 | 0.5 | 0 | 0 | 0 | 60
432 | 30 | 0.006 | 14.3 | 0.01 | 0.002 | 147.8 | 166.8 | 192.3 | 231.9 | 251.3 | 40 | 797.6 | -57.4 | 3.613 | 25.5 | 1.19 | 43.328 | 1 | 96 |  | 0.1 | 15 | 15 | 9 | 8 | 7 | 7 | 231.8 | 46.2 | 4.3 | 1.5 | 0.9 | 0.4 | 75
433 | 30 | 0.007 | 14.6 | 0.01 | 0.002 | 147.5 | 166.4 | 192.3 | 232.7 | 252.3 | 39.5 | 796.2 | -56.4 | 3.62 | 25.7 | 1.14 | 43.335 | 1 | 86 |  | 0.13 | 15 | 15 | 11 | 9 | 8 | 8 | 184.7 | 61 | 10.3 | 3.5 | 2.3 | 1.4 | 60
434 | 30 | 0.006 | 14.2 | 0.01 | 0.002 | 148.7 | 166.7 | 192.1 | 231.1 | 249.4 | 40.5 | 796.5 | -57.3 | 3.606 | 25 | 1.1 | 43.34 | 1 | 93 |  | 0.08 | 13 | 13 | 7 | 7 | 7 | 7 | 65.7 | 12.1 | 1.1 | 0.1 | 0.1 | 0.1 | 60
435 | 30 | 0.005 | 14.7 | 0.01 | 0.002 | 147.6 | 165.1 | 188.7 | 227.4 | 245.2 | 39.5 | 794.9 | -59.8 | 3.493 | 24.6 | 1.03 | 43.335 | 1 | 91 |  | 0.15 | 14 | 14 | 9 | 7 | 7 | 7 | 135.7 | 35 | 3.2 | 0.5 | 0.2 | 0.1 | 50
436 | 30 | 0.006 | 15.1 | 0.01 | 0.002 | 149.9 | 165.8 | 188.9 | 225 | 244.8 | 40 | 795.2 | -59.7 | 3.497 | 25.4 | 1.05 | 43.323 | 1 | 92 |  | 0.19 | 14 | 14 | 9 | 7 | 7 | 7 | 117.5 | 31.9 | 2.6 | 0.5 | 0.2 | 0.2 | 55
437 | 30 | 0.006 | 14.7 | 0.01 | 0.002 | 147.7 | 165.5 | 188.8 | 224 | 242.1 | 39 | 795.2 | -59.8 | 3.383 | 24.6 | 1 | 43.328 | 1 | 91 |  | 0.12 | 12 | 12 | 7 | 7 | 7 | 7 | 31.9 | 4.5 | 0.1 | 0 | 0 | 0 | 55
438 | 30 | 0.006 | 16 | 0.014 | 0.002 | 150 | 165.4 | 187.6 | 222.6 | 241.3 | 40 | 795.2 | -60.9 | 3.334 | 25.3 | 1.03 | 43.301 | 1 | 91 |  | 0.08 | 16 | 16 | 12 | 10 | 10 | 9 | 399.4 | 122.5 | 23.9 | 8.1 | 5.3 | 2.9 | 75
439 | 30 | 0.008 | 16.9 | 0.02 | 0.002 | 151.1 | 165.8 | 187 | 224.3 | 242.8 | 41 | 800.6 | -62.8 | 3.317 | 23.4 | 1.2 | 43.224 | 1 | 98 |  | 0.02 | 17 | 17 | 8 | 7 | 7 | 7 | 828.4 | 96 | 1.8 | 0.3 | 0.2 | 0.1 | 75
440 | 30 | 0.008 | 17.4 | 0.02 | 0.002 | 148.4 | 163.3 | 184.7 | 223.5 | 242.2 | 40 | 800.6 | -61.8 | 3.281 | 23.5 | 1.29 | 43.207 | 1 | 97 |  | 0.09 | 13 | 13 | 9 | 7 | 7 | 7 | 60.4 | 17.3 | 2.8 | 0.7 | 0.4 | 0.2 | 75
441 | 30 | 0.005 | 16.7 | 0.02 | 0.002 | 150 | 164.9 | 185.7 | 222.7 | 242.1 | 40.5 | 797.7 | -61.5 | 3.281 | 24.5 | 1.14 | 43.254 | 1 | 96 |  | 0.14 | 13 | 13 | 9 | 7 | 7 | 7 | 65.2 | 18 | 3.1 | 1.1 | 0.9 | 0.5 | 60
442 | 30 | 0.011 | 15.6 | 0.02 | 0.002 | 151 | 164.9 | 185.6 | 223.1 | 242.4 | 40.5 | 796.2 | -60.3 | 3.289 | 25.1 | 1.04 | 43.29 | 1 | 91 |  | 0.21 | 14 | 14 | 8 | 7 | 7 | 7 | 140.1 | 29.9 | 1.8 | 0.3 | 0.1 | 0 | 55
443 | 30 | 0.012 | 15.7 | 0.02 | 0.002 | 152.1 | 166.1 | 186.1 | 222.9 | 241.3 | 42 | 797.7 | -60.9 | 3.345 | 24.8 | 1.1 | 43.273 | 1 | 94 |  | 0.29 | 14 | 14 | 8 | 7 | 7 | 7 | 99.5 | 23 | 1.6 | 0.2 | 0.1 | 0.1 | 60
444 | 30 | 0.012 | 15 | 0.02 | 0.002 | 151.5 | 165.2 | 186.3 | 223.5 | 241.7 | 41 | 796 | -60.9 | 3.302 | 24.2 | 1.06 | 43.304 | 1 | 96 |  | 0.2 | 14 | 14 | 9 | 7 | 7 | 7 | 117.7 | 30 | 4 | 1.3 | 0.8 | 0.4 | 70
445 | 30 | 0.012 | 15.8 | 0.02 | 0.003 | 153 | 170 | 195 | 234.7 | 253.7 | 43.5 | 801.4 | -54.9 | 3.801 | 23.6 | 1.41 | 43.271 | 1 | 91 |  | 0.06 | 14 | 14 | 7 | 7 | 7 | 7 | 91.2 | 12.9 | 0.6 | 0.1 | 0.1 | 0.1 | 70
446 | 30 | 0.009 | 16 | 0.02 | 0.002 | 154 | 169.1 | 191.7 | 230.4 | 250.3 | 43 | 799.7 | -57.3 | 3.615 | 24.7 | 1.3 | 43.272 | 1 | 92 |  | 0.35 | 15 | 15 | 8 | 7 | 7 | 7 | 210.2 | 38.9 | 2.2 | 0.4 | 0.1 | 0.1 | 60
447 | 30 | 0.011 | 16.2 | 0.02 | 0.002 | 153.3 | 168.3 | 190.6 | 230.1 | 250.2 | 43.5 | 798.1 | -56.4 | 3.56 | 24.1 | 1.29 | 43.282 | 1 | 98 |  | 0.33 | 15 | 15 | 9 | 7 | 7 | 7 | 252.9 | 48.6 | 3.2 | 0.6 | 0.3 | 0.1 | 65
448 | 30 | 0.008 | 15.9 | 0.02 | 0.002 | 150.6 | 164.8 | 188.4 | 230.9 | 251.8 | 41 | 797.7 | -57.2 | 3.448 | 23.9 | 1.32 | 43.285 | 1 | 97 |  | 0.44 | 16 | 16 | 9 | 7 | 7 | 7 | 337.4 | 69.3 | 4.8 | 0.9 | 0.6 | 0.3 | 50
449 | 30 | 0.005 | 15.2 | 0.014 | 0.002 | 152.7 | 164.3 | 180.8 | 215.3 | 239.1 | 41.5 | 793 | -65.3 | 3.081 | 25.3 | 0.77 | 43.313 | 1 | 92 |  | 0.13 | 14 | 14 | 9 | 7 | 7 | 7 | 148.7 | 33.8 | 2.8 | 0.7 | 0.3 | 0.3 | 70
450 | 30 | 0.005 | 15.1 | 0.01 | 0.002 | 152.3 | 163.8 | 178.4 | 208.7 | 231 | 39.5 | 789.7 | -67 | 2.909 | 25.4 | 0.51 | 43.336 | 1 | 99 |  | 0.21 | 14 | 14 | 7 | 7 | 7 | 7 | 81.4 | 14.7 | 0.6 | 0.2 | 0.1 | 0.1 | 65
451 | 30 | 0.008 | 15.2 | 0.01 | 0.002 | 153.4 | 167.4 | 187 | 223.4 | 245.8 | 42 | 793.6 | -61.6 | 3.411 | 25.7 | 0.86 | 43.335 | 1 | 90 |  | 0.13 | 15 | 15 | 9 | 7 | 7 | 7 | 242.5 | 47.9 | 3.5 | 0.4 | 0.3 | 0.2 | 50
452 | 30 | 0.01 | 15.6 | 0.02 | 0.002 | 147.2 | 166.2 | 192.7 | 235.4 | 255.8 | 40.5 | 796.7 | -54.1 | 3.663 | 25.8 | 1.24 | 43.317 | 1 | 96 |  | 0.08 | 16 | 16 | 9 | 7 | 7 | 7 | 373.5 | 67.7 | 3.8 | 0.7 | 0.4 | 0.2 | 45
453 | 30 | 0.013 | 14.3 | 0.01 | 0.002 | 155.2 | 168 | 185.9 | 220.6 | 242.5 | 43 | 795.7 | -63.4 | 3.337 | 25.1 | 0.89 | 43.323 | 1 | 92 |  | 0.31 | 19 | 19 | 10 | 7 | 7 | 7 | 3417.1 | 541.2 | 9.7 | 0.6 | 0.1 | 0 | 65
454 | 30 | 0.012 | 14.1 | 0.02 | 0.002 | 149.2 | 163.9 | 187.6 | 228.9 | 248.8 | 40 | 795.9 | -59.9 | 3.402 | 24.6 | 1.05 | 43.331 | 1 | 90 |  | 0.06 | 13 | 13 | 8 | 7 | 7 | 7 | 79.1 | 18.4 | 1.6 | 0.4 | 0.3 | 0.1 | 55
455 | 30 | 0.012 | 14.1 | 0.02 | 0.002 | 149.9 | 165.2 | 187.9 | 226.8 | 247.4 | 40.5 | 796.1 | -59.5 | 3.427 | 24.9 | 0.99 | 43.327 | 1 | 97 |  | 0.11 | 14 | 14 | 8 | 7 | 7 | 7 | 108.4 | 23.2 | 2.3 | 0.6 | 0.2 | 0.1 | 55
456 | 30 | 0.013 | 14.5 | 0.02 | 0.002 | 149.6 | 164.9 | 189.9 | 230.2 | 250.7 | 40.5 | 797.5 | -58.3 | 3.529 | 25 | 1.1 | 43.312 | 1 | 77 |  | 0.35 | 14 | 14 | 9 | 7 | 7 | 7 | 124.6 | 28.6 | 2.8 | 0.6 | 0.4 | 0.1 | 45
457 | 30 | 0.008 | 14.4 | 0.02 | 0.002 | 150 | 164.3 | 185.7 | 224.8 | 244.9 | 41 | 795.6 | -60.3 | 3.321 | 25.9 | 0.98 | 43.319 | 1 | 85 |  | 0.17 | 14 | 14 | 9 | 7 | 7 | 7 | 84.8 | 24.8 | 3.3 | 0.7 | 0.4 | 0.2 | 50
458 | 30 | 0.007 | 14.6 | 0.02 | 0.002 | 148.1 | 165 | 185.2 | 222.9 | 243.1 | 42 | 795.4 | -60.9 | 3.314 | 25.7 | 0.88 | 43.315 | 1 | 92 |  | 0.11 | 12 | 12 | 7 | 7 | 7 | 7 | 29.5 | 6.1 | 0.9 | 0.3 | 0.2 | 0.2 | 65
459 | 30 | 0.009 | 15.6 | 0.02 | 0.002 | 150.9 | 166.3 | 190.8 | 234.1 | 252.9 | 42 | 803.4 | -58.3 | 3.644 | 23.1 | 1.43 | 43.238 | 1 | 88 |  | 0.1 | 18 | 18 | 14 | 13 | 12 | 11 | 1787.5 | 1341.3 | 131.8 | 57.6 | 33.3 | 17.1 | 70
460 | 30 | 0.013 | 16.6 | 0.02 | 0.002 | 150 | 166.1 | 194.2 | 241.3 | 259.5 | 42 | 807.4 | -55.7 | 3.877 | 22.3 | 1.78 | 43.194 | 1 | 95 |  | 0.04 | 14 | 14 | 7 | 7 | 7 | 7 | 131.7 | 26.6 | 1.3 | 0.2 | 0.1 | 0.1 | 55
461 | 30 | 0.008 | 15.9 | 0.02 | 0.002 | 148.9 | 166.4 | 194.6 | 239.7 | 259.6 | 42 | 802.8 | -53.9 | 3.845 | 24.3 | 1.46 | 43.257 | 1 | 81 |  | 0.02 | 14 | 14 | 9 | 7 | 7 | 7 | 88.4 | 26.6 | 4 | 1 | 0.6 | 0.3 | 75
462 | 30 | 0.007 | 14.8 | 0.02 | 0.002 | 149.1 | 166.8 | 193.9 | 236.6 | 256.1 | 41 | 800.2 | -54 | 3.776 | 24.2 | 1.36 | 43.298 | 1 | 93 |  | 0.15 | 14 | 14 | 10 | 9 | 9 | 8 | 99.1 | 32.7 | 9 | 4.1 | 2.9 | 1.5 | 70
463 | 30 | 0.008 | 15.6 | 0.02 | 0.002 | 147.2 | 166 | 194.3 | 240.4 | 259.7 | 41 | 802.2 | -53.8 | 3.841 | 23.6 | 1.59 | 43.266 | 1 | 84 |  | 0.04 | 14 | 14 | 7 | 7 | 7 | 7 | 85.3 | 14.9 | 1.1 | 0.2 | 0.1 | 0.1 | 35
464 | 30 | 0.009 | 15.3 | 0.02 | 0.002 | 147.5 | 164.3 | 192.6 | 239.2 | 260.2 | 41 | 800.2 | -53.7 | 3.709 | 24.9 | 1.43 | 43.287 | 1 | 81 |  | 0.06 | 14 | 14 | 7 | 7 | 7 | 7 | 106 | 19.5 | 0.4 | 0 | 0 | 0 | 55
465 | 30 | 0.01 | 15.5 | 0.02 | 0.002 | 145.5 | 164 | 193.6 | 241.6 | 262.6 | 40.5 | 800.5 | -52.6 | 3.763 | 24.1 | 1.47 | 43.286 | 1 | 93 |  | 0.18 | 15 | 15 | 8 | 7 | 7 | 7 | 175 | 33.7 | 2.4 | 0.4 | 0.2 | 0.1 | 50
466 | 30 | 0.007 | 15.1 | 0.02 | 0.002 | 151.9 | 164 | 183 | 221.6 | 244.5 | 40 | 794.7 | -62.8 | 3.196 | 25 | 0.93 | 43.307 | 1 | 98 |  | 0.1 | 15 | 15 | 10 | 7 | 7 | 7 | 305.8 | 54.5 | 5.8 | 1.2 | 0.7 | 0.3 | 55
467 | 30 | 0.008 | 14.5 | 0.01 | 0.002 | 149 | 162.7 | 181.9 | 218.8 | 241.8 | 39 | 792.6 | -64.4 | 3.099 | 25.9 | 0.84 | 43.336 | 1 | 84 |  | 0.1 | 16 | 16 | 13 | 11 | 10 | 9 | 576.2 | 200.9 | 42.6 | 16.1 | 9.2 | 4.7 | 55
468 | 30 | 0.009 | 14.5 | 0.01 | 0.002 | 150.3 | 162.2 | 180.9 | 217.7 | 241.9 | 39.5 | 789 | -64.5 | 3.071 | 26 | 0.68 | 43.371 | 1 | 94 |  | 0.23 | 17 | 17 | 10 | 7 | 7 | 7 | 1039.1 | 233.6 | 8.3 | 0.7 | 0.2 | 0 | 45
469 | 30 | 0.012 | 14 | 0.02 | 0.002 | 145.8 | 163.5 | 191.8 | 238.5 | 261.4 | 38.5 | 796.4 | -53.4 | 3.667 | 25.7 | 1.16 | 43.349 | 1 | 77 |  | 0.28 | 17 | 17 | 11 | 8 | 7 | 7 | 1119.6 | 172.9 | 10.6 | 1.9 | 0.7 | 0.3 | 55
470 | 29 | 0.012 | 15.4 | 0.02 | 0.002 | 147.6 | 164.8 | 191.5 | 240.3 | 263.6 | 40 | 798.3 | -53.4 | 3.714 | 25.7 | 1.26 | 43.308 | 1 | 91 |  | 0.02 | 15 | 15 | 10 | 8 | 7 | 7 | 305.4 | 65.2 | 7 | 1.6 | 1 | 0.5 | 75
471 | 30 | 0.012 | 16.1 | 0.02 | 0.002 | 148.2 | 164.8 | 190 | 235.5 | 257.3 | 40 | 801.3 | -56.7 | 3.601 | 23.3 | 1.34 | 43.253 | 1 | 95 |  | 0.15 | 15 | 15 | 9 | 7 | 7 | 7 | 258.5 | 57.1 | 3.2 | 0.7 | 0.4 | 0.2 | 65
472 | 30 | 0.009 | 16.8 | 0.02 | 0.002 | 148.5 | 164.4 | 191.1 | 239.3 | 259.9 | 40 | 800.8 | -55.8 | 3.659 | 24.2 | 1.58 | 43.252 | 1 | 88 |  | 0.2 | 15 | 15 | 10 | 7 | 7 | 7 | 251.1 | 63.9 | 6.5 | 0.9 | 0.4 | 0.1 | 50
473 | 30 | 0.012 | 15.9 | 0.02 | 0.002 | 149.5 | 165.9 | 194.6 | 241.9 | 262.4 | 41 | 800.6 | -52.4 | 3.848 | 25.1 | 1.56 | 43.283 | 1 | 75 |  | 0.22 | 15 | 15 | 11 | 9 | 7 | 7 | 289.1 | 85.6 | 12.2 | 3.2 | 1.9 | 1.1 | 50
474 | 30 | 0.008 | 15.7 | 0.02 | 0.002 | 149.6 | 165.3 | 193.2 | 241.4 | 262 | 40.5 | 800.2 | -52.1 | 3.752 | 23.9 | 1.64 | 43.285 | 1 | 88 |  | 0.11 | 13 | 13 | 7 | 7 | 7 | 7 | 46 | 7 | 0.6 | 0.1 | 0 | 0 | 45
475 | 30 | 0.008 | 16 | 0.02 | 0.002 | 146.1 | 164.9 | 190.5 | 234 | 253.9 | 40 | 799.3 | -55.5 | 3.571 | 23.8 | 1.42 | 43.275 | 1 | 95 |  | 0.12 | 14 | 14 | 9 | 8 | 7 | 7 | 80.3 | 21.6 | 3.4 | 1.4 | 0.8 | 0.4 | 60
476 | 30 | 0.004 | 15.8 | 0.02 | 0.002 | 149.3 | 166 | 190.6 | 232.4 | 252.9 | 40 | 798.9 | -56.7 | 3.553 | 23.9 | 1.3 | 43.284 | 1 | 96 |  | 0.1 | 14 | 14 | 12 | 11 | 10 | 8 | 146.1 | 64 | 24 | 10.1 | 5.3 | 1.8 | 65
477 | 30 | 0.004 | 14.9 | 0.02 | 0.002 | 149.4 | 165.1 | 189.7 | 230.5 | 252.1 | 40 | 797.3 | -58.4 | 3.494 | 24.2 | 1.15 | 43.309 | 1 | 90 |  | 0.07 | 13 | 13 | 7 | 7 | 7 | 7 | 60.8 | 14.1 | 0.5 | 0 | 0 | 0 | 75

## 2022 Data
Data for "The Quality of Aviation Fuel Available in the United Kingdom Annual Survey 2022"
Batch Number | Colour | Acidity | Aromatics IP 156 | Sulphur % | Mercaptan | IBP | 10% | 50% | 90% | FBP | Flash point | Density kg/m3 | Freezing point | Viscosity | Smoke point | Naphthalenes | Specific Energy | Existent Gum | MSEP | Lubricity | Gravimetric Millipore | ISO CODE 4um | ISO CODE 6um | ISO CODE 14um | ISO CODE 21um | ISO CODE 25um | ISO CODE 30um | PARTIC >4 um(c) | PARTIC >6 um(c) | PARTIC >14um(c) | PARTIC >21um(c) | PARTIC >25um(c) | PARTIC >30um(c) | Water content, ppm
1 | 29 | 0.002 | 9.8 | 0.019 |  | 151.8 | 169.6 | 198.5 | 240.5 | 270 | 41 | 790.8 | -55.7 | 3.993 | 28.8 |  | 43.504 | 1 |  |  | 0.24
2 | 29 | 0.002 | 10 | 0.019 |  | 152.1 | 169.7 | 198.7 | 240.5 | 271.6 | 41.5 | 790.8 | -56 | 4 | 29.1 |  | 43.502 | 1 |  |  | 0.21
3 | 28 | 0.001 | 10.2 | 0.019 |  | 151.7 | 170.1 | 198.9 | 240.5 | 269.8 | 41 | 790.8 | -55.5 | 4.398 | 28.9 |  | 43.498 | 1 |  |  | 0.08
4 | 30 | 0.003 | 17.3 | 0.052 |  | 150.8 | 167.6 | 193.6 | 230.8 | 254.5 | 41 | 791.6 | -55.3 | 3.555 | 24.7 | 0.41 |  | 1 |  |  | 0.18
5 | 30 | 0.003 | 16.5 | 0.05 |  | 149 | 166.5 | 193.5 | 231 | 254 | 41 | 791.6 | -55.4 | 3.481 | 24.5 | 0.42 | 43.34 | 1 |  |  | 0.16
6 | 29 | 0.001 | 17.7 | 0.066 | 0.0004 | 151 | 168 | 194.4 | 231.6 | 255 | 41 | 791.5 | -54.8 | 3.626 | 24.7 | 0.52 | 43.326 | 1 |  |  | 0.13
7 | 30 | 0.004 | 17.9 | 0.047 | 0.0004 | 149.9 | 167.9 | 193.4 | 231.6 | 254.1 | 39 | 792.1 | -55.4 | 3.492 | 24.6 | 0.46 | 43.321 | 1 |  |  | 0.16
8 | 30 | 0.003 | 17.7 | 0.045 | 0.0003 | 150.1 | 167.6 | 194.3 | 233.1 | 258.5 | 41 | 791.6 | -55.3 | 3.562 | 25.2 |  | 43.333 | 1 |  |  | 0.1
9 | 29 | 0.003 | 17.2 | 0.062 | 0.0004 | 151.5 | 168.4 | 194.8 | 232.1 | 256.9 | 40 | 791.4 | -54.9 | 3.599 | 25.3 |  | 43.338 | 1 |  |  | 0.13
10 | 27 | 0.005 | 16.4 | 0.146 | 0.0007 | 154.5 | 171.4 | 197.7 | 232.4 | 256.5 | 42 | 790.9 | -51.8 | 3.837 | 25.9 |  | 43.34 | 1 |  |  | 0.21
11 | 30 | 0.005 | 16.4 | 0.146 | 0.0007 | 152.4 | 171.2 | 197.8 | 233 | 255.8 | 42 | 790.9 | -51.9 | 3.789 | 25.5 |  | 43.342 | 1 |  |  | 0.34
12 | 26 | 0.011 | 16 | 0.13 | 0.0006 | 153.8 | 171.1 | 197.7 | 233.4 | 259.3 | 41.5 | 790.9 | -52.4 | 3.739 | 25.3 |  | 43.32 | 1 |  |  | 0.26
13 | 28 | 0.013 | 14.2 | 0.034 | 0.0005 | 157.4 | 174.2 | 196.1 | 230.9 | 257.1 | 44.5 | 794.5 | -54.1 | 3.999 | 26 |  | 43.37 | 1 |  |  | 0.16
14 | 30 | 0.003 | 11.6 | 0.021 |  | 151.8 | 170.9 | 198.2 | 238.2 | 271.1 | 42 | 792.5 | -54.5 | 3.937 | 26.5 |  | 43.452 | 1 |  |  | 0.21
15 | 30 | 0.003 | 12.4 | 0.02 |  | 151 | 170.9 | 199.7 | 240 | 270.5 | 41.5 | 791.8 | -54.6 | 3.997 | 26.9 |  | 43.453 | 1 |  |  | 0.24
16 | 28 | 0.005 | 12.5 | 0.019 |  | 150.7 | 171.6 | 200.3 | 240.2 | 271.4 | 42 | 792.5 | -53.5 | 4.029 | 26.8 |  | 43.445 | 1 |  |  | 0.13
17 | 28 | 0.004 | 13.1 | 0.017 |  | 151.2 | 171.6 | 200.5 | 241 | 269.9 | 41.5 | 792.6 | -53.5 | 4.057 | 26.8 |  |  | 1 |  |  | 0.16
18 | 26 | 0.004 | 13 | 0.017 |  | 151.3 | 172.3 | 200.2 | 240.7 | 270.6 | 41.5 | 792.5 | -53.5 | 4.07 | 26.8 |  | 43.438 | 1 |  |  | 0.13
19 | 28 | 0.004 | 13.4 | 0.027 |  | 149.2 | 170.8 | 199.2 | 239.3 | 268.6 | 41.5 | 792.2 | -54 | 3.972 | 26.5 |  | 43.429 | 1 |  |  | 0.18
20 | 28 | 0.003 | 12.4 | 0.021 |  | 151.8 | 170.8 | 199.2 | 239.7 | 270.1 | 40.5 | 792.1 | -54 | 4.002 | 25 |  |  | 1 |  |  | 0.21
21 | 25 | 0.005 | 12.5 | 0.026 |  | 153.5 | 171.9 | 200 | 240.1 | 270.1 | 42 | 792.4 | -53.5 | 4.12 | 25 |  | 43.446 | 2 |  |  | 0.13
22 | 27 | 0.004 | 12.2 | 0.024 |  | 149.9 | 171.3 | 199.8 | 240 | 269.2 | 41.5 | 792.1 | -54.1 | 4.004 | 25 |  | 43.453 | 1 |  |  | 0.16
23 | 25 | 0.003 | 13.4 | 0.039 |  | 150.5 | 172.2 | 200.6 | 241 | 268.6 | 42 | 792.2 | -53.1 | 4.023 | 25 |  | 43.43 | 1 |  |  | 0.13
24 | 26 | 0.006 | 14.4 | 0.038 |  | 153.6 | 171.8 | 199.3 | 238.6 | 266.7 | 42.5 | 794.5 | -53.5 | 4.014 | 25.7 |  | 43.381 | 1 |  |  | 0.21
25 | 30 | 0.004 | 17.5 | 0.043 | 0.0003 | 155 | 169.9 | 195.8 | 234.6 | 257.9 | 41.5 | 799.9 | -53.6 | 3.952 | 23.1 | 0.76 | 43.255 | 1 |  |  | 0.16
26 | 29 | 0.005 | 14.7 | 0.045 |  | 152.4 | 169.9 | 196.8 | 236.5 | 260.8 | 41 | 796 | -52.9 | 3.81 | 24.7 | 0.74 | 43.348 | 1 |  |  | 0.05
27 | 26 | 0.004 | 14.3 | 0.036 | 0.0003 | 151.8 | 169.9 | 197.5 | 237.3 | 265.5 | 41 | 794.3 | -53.6 | 3.964 | 25.4 |  | 43.377 | 1 |  |  | 0.55
28 | 27 | 0.005 | 18 | 0.154 | 0.0013 | 145.3 | 162.7 | 189 | 238.1 | 266.7 | 38.5 | 788.2 | -51.1 | 3.328 | 25.7 |  |  | 1 |  |  | 0.16
29 | 28 | 0.005 | 14.6 | 0.157 | 0.0013 | 145.7 | 162 | 188.5 | 236.9 | 264.8 | 38 | 788.7 | -51 | 3.336 | 25 |  | 43.366 | 1 |  |  | 0.08
30 | 27 | 0.002 | 18.7 | 0.147 | 0.0012 | 146.3 | 162.4 | 189.6 | 236.5 | 266.1 | 38.5 | 788.6 | -51.2 | 3.465 | 25.3 |  | 43.304 | 1 |  |  | 0.4
31 | 27 | 0.008 | 17.8 | 0.155 | 0.0012 | 146.7 | 162.3 | 189.1 | 237.1 | 267.3 | 38.5 | 788.3 | -51.1 | 3.327 | 25.2 |  | 43.316 | 1 |  |  | 0.71
32 | 27 | 0.004 | 17.5 | 0.147 | 0.0012 | 146.7 | 162.3 | 189 | 236.7 | 264.9 | 39.5 | 789.6 | -51.3 | 3.341 | 24.9 | 0.98 | 43.314 | 3 |  |  | 0.26
33 | 27 | 0.006 | 17.7 | 0.147 | 0.0011 | 146.8 | 162.9 | 189.7 | 237.8 | 265.7 | 39 | 788.6 | -51.5 | 3.358 | 25.5 |  | 43.327 | 3 |  |  | 0.18
34 | 30 | 0.004 | 12.5 | 0.006 |  | 152.9 | 174.9 | 203.5 | 243.6 | 268.8 | 43 | 793 | -50.9 | 4.286 | 26.9 |  | 43.463 | 1 |  |  | 0.16
35 | 30 | 0.004 | 12 | 0.006 |  | 154.5 | 175.1 | 203.5 | 243.4 | 267.9 | 44 | 792.7 | -50.8 | 4.325 | 27.8 |  | 43.473 | 1 |  |  | 0.13
36 | 30 | 0.004 | 12.5 | 0.017 | 0.0013 | 153.4 | 175.1 | 203.2 | 242.6 | 268.4 | 44 | 792.7 | -50.6 | 4.297 | 27.9 |  | 43.457 | 1 |  |  | 0.1
37 | 30 | 0.013 | 12.4 | 0.004 | 0.0005 | 150.3 | 174.8 | 204 | 243.9 | 270.2 | 43.5 | 793.3 | -50.8 | 4.297 | 27.7 |  | 43.461 | 1 |  |  | 0.13
38 | 30 | 0.001 | 12.2 | 0.006 |  | 152.7 | 174.7 | 203.4 | 243.5 | 268.5 | 43.5 | 793 | -50.8 | 4.224 | 28.1 |  | 43.466 | 1 |  |  | 0.18
39 | 30 | 0.001 | 13.1 | 0.039 |  | 151 | 171.7 | 200.8 | 242.6 | 268.4 | 42.5 | 792 | -50.8 | 4.053 | 27.7 |  | 43.441 | 1 |  |  | 0.21
40 | 30 | 0.001 | 13.7 | 0.044 |  | 149.1 | 171.5 | 200.3 | 241.7 | 268.3 | 42 | 791.8 | -50.8 | 4.003 | 27.4 |  | 43.43 | 1 |  |  | 0.18
41 | 30 | 0.001 | 15.1 | 0.021 | 0.0003 | 151.5 | 173.3 | 202 | 242.8 | 268.8 | 43 | 792.5 | -51 | 4.185 | 27 |  | 43.412 | 1 |  |  | 0.29
42 | 30 | 0.002 | 12.8 | 0.01 |  | 152.6 | 174.9 | 202.8 | 242.8 | 270.1 | 44 | 793.1 | -51 | 4.247 | 27 |  | 43.447 | 3 |  |  | 0.16
43 | 28 | 0.001 | 16 | 0.113 | 0.0009 | 146.6 | 166 | 193.4 | 239.3 | 266.4 | 40.5 | 790 | -51.6 | 3.573 | 25.6 |  | 43.359 | 1 |  |  | 0.21
44 | 28 | 0.01 | 18.1 | 0.153 | 0.0014 | 145.8 | 163 | 189.4 | 237.5 | 266.6 | 38.5 | 788.6 | -51.1 | 3.339 | 24.6 | 0.92 | 43.311 | 1 |  |  | 0.18
45 | 28 | 0.003 | 17 | 0.146 | 0.0013 | 145.5 | 162.5 | 189.8 | 236.5 | 267.1 | 39.5 | 788.7 | -51.5 | 3.368 | 25.3 |  | 43.333 | 1 |  |  | 0.4
46 | 30 | 0.003 | 12.1 | 0.017 |  | 152.8 | 173.6 | 202.1 | 242 | 271 | 43 | 792.6 | -51.6 | 4.116 | 26.8 |  | 43.46 | 1 |  |  | 0.13
47 | 30 | 0.002 | 18.9 | 0.002 |  | 148.4 | 163.7 | 187.1 | 227.1 | 249.4 | 40.5 | 789.4 | -57.3 | 3.134 | 24.4 | 1.8 | 43.32 | 1 |  |  | 0.18
48 | 30 | 0.001 | 17.6 | 0.004 |  | 147.7 | 163.3 | 187.1 | 227.1 | 248.9 | 39.5 | 789.4 | -57.3 | 3.416 | 24.4 | 0.24 | 43.341 | 1 |  |  | 0.11
49 | 30 | 0.002 | 17.7 | 0.003 |  | 148.3 | 163.2 | 187.2 | 227.3 | 248.4 | 39 | 789.4 | -57.4 | 3.174 | 24.5 | 1.8 | 43.34 | 1 |  |  | 0.34
50 | 28 | 0.003 | 18.6 | 0.188 | 0.0016 | 145 | 162.6 | 192.8 | 242.3 | 270.8 | 38.5 | 789.1 | -48.5 |  | 25.1 |  |  | 1 |  |  | 0.45
51 | 28 | 0.001 | 18.6 | 0.191 | 0.0016 | 143.8 | 162.6 | 193 | 242.9 | 271.9 | 39 | 789.2 | -48.5 | 3.528 | 24.7 | 0.82 | 43.299 | 1 |  |  | 0.39
52 | 30 | 0.001 | 17.4 | 0.008 |  | 147.8 | 164.2 | 188.9 | 229.9 | 254.9 | 38.5 | 789.7 | -56.8 | 3.295 | 24.9 | 0.21 | 43.352 | 2 |  |  | 0.18
53 | 28 | 0.001 | 19.4 | 0.19 | 0.0016 | 145.2 | 163.2 | 192.8 | 242.3 | 271.9 | 39 | 789.2 | -48.6 | 3.464 | 25.3 |  | 43.283 | 1 |  |  | 0.37
54 | 30 | 0.001 | 17.4 | 0.007 |  | 149.2 | 164.8 | 188.8 | 228.3 | 253.7 | 40 | 789.8 | -56.8 | 3.308 | 25.3 |  | 43.402 | 1 |  |  | 0.13
55 | 28 | 0.002 | 16.5 | 0.146 | 0.0012 | 143.9 | 164.6 | 195.5 | 243 | 271.7 | 40 | 790.2 | -48.2 | 3.666 | 25.1 |  | 43.352 | 1 |  |  | 0.1
56 | 27 | 0.002 | 17 | 0.17 | 0.0014 | 145.2 | 163.9 | 194.4 | 243.1 | 271.3 | 38 | 789.6 | -48.9 | 3.512 | 24.8 | 1.02 | 43.332 | 1 |  |  | 0.16
57 | 30 | 0.002 | 16.8 | 0.01 |  | 149.2 | 164.6 | 189.7 | 230.5 | 256.5 | 40 | 790 | -56.4 | 3.364 | 24.9 | 0.2 | 43.356 | 1 |  |  | 0.13
58 | 27 | 0.003 | 16.7 | 0.161 | 0.0013 | 145.9 | 164.5 | 194.4 | 242.1 | 270.8 | 38.5 | 789 | -49.1 | 3.542 | 24.9 | 1.07 | 43.341 | 1 |  |  | 0.21
59 | 21 | 0.003 | 17.1 | 0.128 | 0.0007 | 157.9 | 173 | 191.7 | 222.1 | 246.7 | 45.5 | 798.5 | -58.4 | 3.55 | 23.7 | 0.62 | 43.227 | 1 |  |  | 0.18
60 | 21 | 0.003 | 18.5 | 0.128 | 0.0007 | 157.3 | 172.1 | 190.6 | 220.3 | 240.5 | 44.5 | 798.1 | -59.2 | 3.478 | 23.3 | 0.71 | 43.201 | 1 |  |  | 0.21
61 | 21 | 0.002 | 18.4 | 0.147 | 0.0009 | 155.1 | 171.2 | 191.2 | 223.3 | 250.5 | 44 | 797.3 | -57.6 | 3.485 | 23.4 | 0.89 | 43.208 | 1 |  |  | 0.21
62 | 21 | 0.002 | 15 | 0.14 | 0.0007 | 155.5 | 171.5 | 190.9 | 221.9 | 245.7 | 45.5 | 798.2 | -58.4 | 3.513 | 23.7 | 0.83 | 43.256 | 1 |  |  | 0.24
63 | 29 | 0.006 | 10.3 | 0.04 | 0.0006 | 151.7 | 169 | 196.7 | 242 | 274.2 | 42.5 | 792 | -57.3 | 3.925 | 28.8 |  | 43.475 | 3 |  |  | 0.18
64 | 25 | 0.004 | 13.5 | 0.087 | 0.0005 | 153.7 | 170.1 | 194.2 | 232.7 | 261.6 | 43 | 794.7 | -58.5 | 3.665 | 25.3 |  | 43.36 | 1 |  |  | 0.24
65 | 30 | 0.008 | 10.2 | 0.018 |  | 148.9 | 168 | 197 | 243.1 | 274.8 | 41.5 | 790.7 | -56.8 | 3.908 | 29.3 |  | 43.498 | 1 |  |  | 0.16
66 | 25 | 0.004 | 12 | 0.071 | 0.0004 | 151.8 | 169.2 | 194.2 | 235.9 | 268.7 | 42 | 793.3 | -58.1 | 3.782 | 25.7 |  | 43.404 | 1 |  |  | 0.18
67 | 26 | 0.003 | 11.3 | 0.046 |  | 151.4 | 168.8 | 193.9 | 236.2 | 268.9 | 42.5 | 792.8 | -58.8 | 3.804 | 27.4 |  | 43.435 | 1 |  |  | 0.21
68 | 24 | 0.002 | 13.5 | 0.066 | 0.0004 | 155.2 | 171.3 | 195.5 | 235.5 | 265.5 | 43 | 794.1 | -59.3 | 3.7 | 26.4 |  | 43.383 | 1 |  |  | 0.18
69 | 28 | 0.001 | 10.9 | 0.027 |  | 149.6 | 169.4 | 198.5 | 243.5 | 274.8 | 41.5 | 793.2 | -56.8 | 4.015 | 27.7 |  |  | 1 |  |  | 0.1
70 | 28 | 0.002 | 10.9 | 0.018 |  | 148.9 | 169.3 | 199 | 245.5 | 276.1 | 41 | 793.1 | -56.2 | 4.027 | 27.8 |  | 43.468 | 1 |  |  | 0.13
71 | 29 | 0.002 | 11 | 0.02 |  | 148.9 | 168.9 | 200 | 247 | 276 | 40.5 | 792.4 | -54.9 | 4.056 | 28 |  | 43.477 | 1 |  |  | 0.1
72 | 23 | 0.005 | 13.2 | 0.03 |  | 149.7 | 169.7 | 199.5 | 245.3 | 275.2 | 41.5 | 793.2 | -55.5 | 4.019 | 26.9 |  | 43.424 | 1 |  |  | 0.24
73 | 26 | 0.003 | 12.5 | 0.021 |  | 149.4 | 169.4 | 199.1 | 244.8 | 274.8 | 41 | 793.3 | -56.5 | 4.041 | 27.3 |  | 43.437 | 1 |  |  | 0.13
74 | 26 | 0.003 | 11.7 | 0.014 |  | 148.2 | 168.7 | 198.6 | 244.3 | 274.2 | 40.5 | 792.8 | -56.3 | 4.037 | 27 |  | 43.455 | 1 |  |  | 0.18
75 | 26 | 0.003 | 12.5 | 0.037 |  | 146.9 | 168.6 | 198.1 | 244.7 | 275.6 | 40 | 792.5 | -54.9 | 4.016 | 26.9 |  | 43.438 | 1 |  |  | 0.18
76 | 27 | 0.006 | 9.7 | 0.01 |  | 148.8 | 169.4 | 199.1 | 245.9 | 276.6 | 40.5 | 792.3 | -56.3 | 4.149 | 28.5 |  | 43.497 | 1 |  |  | 0.16
77 | 27 | 0.004 | 10.6 | 0.023 |  | 147 | 168.8 | 200.3 | 247.4 | 276.3 | 41 | 792 | -55 | 4.105 | 28.3 |  | 43.488 | 1 |  |  | 0.18
78 | 28 | 0.003 | 11.5 | 0.006 |  | 148.5 | 169.4 | 199.2 | 246.4 | 277.4 | 41 | 792.1 | -56 | 4.094 | 27.6 |  | 43.469 | 1 |  |  | 0.16
79 | 30 | 0.002 | 8.5 | 0.019 |  | 151.5 | 168.2 | 199.2 | 245.6 | 274.1 | 41 | 790.7 | -54.7 | 4.009 | 28.4 |  | 43.534 | 1 |  |  | 0.1
80 | 30 | 0.002 | 9.9 | 0.018 |  | 149.7 | 169 | 198.5 | 243.7 | 272.2 | 42 | 791.6 | -55.4 | 4.209 | 28.6 |  | 43.497 | 1 |  |  | 0.16
81 | 30 | 0.004 | 8.1 | 0.008 |  | 150.2 | 168.7 | 199.5 | 246.9 | 274.1 | 42 | 790.9 | -55.7 | 4.093 | 29.8 |  | 43.542 | 1 |  |  | 0.1
82 | 30 | 0.004 | 8.7 | 0.004 |  | 148.5 | 168.3 | 200.6 | 248 | 275.5 | 42.5 | 790.9 | -55.6 | 3.473 | 29.9 |  | 43.534 | 1 |  |  | 0.21
83 | 30 | 0.001 | 10.9 | 0.005 |  | 148.2 | 168.8 | 199.7 | 245.6 | 273.4 | 40.5 | 791.2 | -55 | 4.082 | 28.5 |  | 43.498 | 1 |  |  | 0.16
84 | 30 | 0.001 | 10 | 0.007 |  | 150.5 | 168.8 | 199.9 | 245.4 | 275.3 | 41.5 | 791.2 | -55 | 4.033 | 28.6 |  | 43.511 | 1 |  |  | 0.13
85 | 29 | 0.004 | 9.6 | 0.005 |  | 148.8 | 169 | 199.7 | 246.3 | 275.1 | 41.5 | 791.3 | -55.3 | 4.109 | 28.2 |  | 43.518 | 1 |  |  | 0.16
86 | 29 | 0.005 | 10 | 0.003 | 0.0003 | 149.5 | 168.9 | 200.4 | 248 | 275.8 | 41.5 | 791 | -55.7 | 4.144 | 28.5 |  | 43.518 | 1 |  |  | 0.18
87 | 29 | 0.005 | 8.9 | 0.003 |  | 149.3 | 168.3 | 199.8 | 247.5 | 275.7 | 42.5 | 791 | -55.7 | 4.2 | 28.8 |  | 43.534 | 1 |  |  | 0.21
88 | 28 | 0.006 | 8.7 | 0.008 |  | 150.1 | 168.3 | 199.5 | 246.7 | 275.1 | 43 | 791.1 | -56 | 4.148 | 28.5 |  | 43.535 | 1 |  |  | 0.16
89 | 30 | 0.002 | 17.6 | 0.022 | 0.0014 | 153.2 | 168.3 | 190.1 | 228.8 | 253.1 | 42.5 | 800.2 | -58.4 | 3.523 | 21.9 | 0.41 | 43.233 | 1 |  |  | 0.32
90 | 25 | 0.005 | 16.6 | 0.146 |  | 148.6 | 167.8 | 196.6 | 240.7 | 263.2 | 41 | 791.7 | -50.3 | 3.707 | 24.3 | 0.92 | 43.337 | 1 |  |  | 0.24
91 | 25 | 0.005 | 16.5 | 0.148 |  | 149.6 | 167.7 | 195.6 | 239.9 | 263.6 | 42.5 | 791.9 | -50.1 | 3.696 | 24.1 | 0.94 | 43.333 | 1 |  |  | 0.26
92 | 25 | 0.005 | 16.3 | 0.145 | 0.0003 | 148.3 | 167.6 | 195.8 | 239.9 | 263.3 | 41.5 | 791.6 | -50.1 | 3.708 | 24.5 | 0.91 | 43.339 | 1 |  |  | 0.21
93 | 25 | 0.006 | 16.4 | 0.147 | 0.0003 | 149.8 | 167.9 | 196.4 | 240.1 | 264 | 42.5 | 791.9 | -50.3 | 3.716 | 24.4 | 0.92 | 43.334 | 1 |  |  | 0.24
94 | 25 | 0.006 | 16.4 | 0.147 | 0.0003 | 149.8 | 167.9 | 196.4 | 240.1 | 264 | 42.5 | 791.9 | -50.3 | 3.716 | 24.4 | 0.92 | 43.334 | 1 |  |  | 0.24
95 | 25 | 0.006 | 15.5 | 0.13 |  | 153.1 | 169 | 197.8 | 241.7 | 265.1 | 41.5 | 791.8 | -50.5 | 3.773 | 25 |  | 43.359 | 2 |  |  | 0.18
96 | 25 | 0.007 | 15.1 | 0.13 | 0.0004 | 149.9 | 168.8 | 195.8 | 239.4 | 264.5 | 42.5 | 791.9 | -50.7 | 3.737 | 24.6 | 0.78 | 43.35 | 1 |  |  | 0.21
97 | 25 | 0.007 | 16.7 | 0.135 | 0.0004 | 149 | 167.8 | 194.9 | 238.2 | 261.1 | 42 | 792.7 | -50.8 | 3.755 | 23.8 | 0.9 | 43.283 | 1 |  |  | 0.29
98 | 25 | 0.001 | 16 | 0.133 | 0.0003 | 148.5 | 167.9 | 195.9 | 239.8 | 265 | 41.5 | 791.9 | -50.8 | 3.803 | 24.5 | 0.86 | 43.341 | 1 |  |  | 0.24
99 | 25 | 0.003 | 16.3 | 0.138 |  | 148.3 | 167.7 | 195.5 | 238.7 | 262.8 | 42.5 | 792.2 | -50.9 | 3.676 | 24.8 | 0.86 | 43.331 | 1 |  |  | 0.16
100 | 26 | 0.003 | 14.7 | 0.12 |  | 149.6 | 168.1 | 196.2 | 240.6 | 265.8 | 42.5 | 791.7 | -50.9 | 3.792 | 25.3 |  |  | 1 |  |  | 0.21
101 | 30 | 0.003 | 15.7 | 0.014 |  | 156.3 | 167.8 | 187.3 | 223.2 | 244 | 43 | 786.6 | -53.6 | 3.275 | 25.4 |  | 43.402 | 1 |  |  | 0.18
102 | 30 | 0.015 | 16.3 | 0.015 |  | 156.4 | 168.7 | 187.5 | 223.3 | 243.1 | 45 | 786.8 | -53.7 | 3.311 | 25.1 |  | 43.392 | 1 |  |  | 0.13
103 | 30 | 0.001 | 16.7 | 0.015 |  | 155.1 | 166 | 188.4 | 225.7 | 250.4 | 43 | 787.2 | -53.9 | 3.385 | 25.3 |  | 43.388 | 1 |  |  | 0.13
104 | 30 | 0.001 | 16 | 0.027 |  | 155.5 | 168.7 | 188.2 | 224.7 | 246.5 | 42.5 | 787.2 | -52.2 | 3.344 | 25.2 |  | 43.397 | 1 |  |  | 0.21
105 | 30 | 0.001 | 16 | 0.035 |  | 155.5 | 168.2 | 188.4 | 225.6 | 248.7 | 44.5 | 787.4 | -53.9 | 3.338 | 25.2 |  | 43.388 | 1 |  |  | 0.16
106 | 28 | 0.005 | 14.3 | 0.061 | 0.0003 | 151.5 | 173 | 196.9 | 231.9 | 264.1 | 44.5 | 790.3 | -55.3 | 3.826 | 25.3 |  | 43.411 | 1 |  |  | 0.18
107 | 29 | 0.006 | 13.6 | 0.064 | 0.0003 | 151.5 | 173.7 | 197.9 | 232.1 | 263 | 44.5 | 790.5 | -55.4 | 3.873 | 25.5 |  | 43.424 | 1 |  |  | 0.16
108 | 29 | 0.005 | 13.8 | 0.058 |  | 151.8 | 174.5 | 198 | 233.1 | 264.2 | 44 | 790.5 | -55.5 | 3.899 | 25.6 |  | 43.422 | 1 |  |  | 0.16
109 | 30 | 0.002 | 10.9 | 0.004 |  | 148.8 | 168.6 | 198.7 | 244.8 | 272.9 | 42 | 791.4 | -54.9 | 4.063 | 26.2 |  | 43.492 | 1 |  |  | 0.16
110 | 27 | 0.003 | 10.9 | 0.006 |  | 147.9 | 169.6 | 199.4 | 244.8 | 274.4 | 41 | 791.8 | -54.4 | 4.1 | 25.6 |  | 43.489 | 1 |  |  | 0.45
111 | 28 | 0.003 | 10.6 | 0.006 |  | 148.2 | 168.8 | 199.7 | 244.3 | 273.1 | 41 | 791.8 | -54.3 | 4.08 | 25.5 |  | 43.461 | 1 |  |  | 0.11
112 | 27 | 0.004 | 11.5 | 0.01 |  | 150.2 | 170.8 | 201.7 | 245.7 | 275.6 | 41 | 792.1 | -54.6 | 4.115 | 25.3 |  | 43.477 | 1 |  |  | 0.21
113 | 25 | 0.008 | 12.1 | 0.015 |  | 146.8 | 169.2 | 200.3 | 244.5 | 273.5 | 41 | 792.3 | -53.8 | 4.034 | 26 |  | 43.456 | 1 |  |  | 0.29
114 | 26 | 0.006 | 11.9 | 0.01 |  | 148 | 169.1 | 199 | 243.3 | 271.4 | 42 | 791.6 | -54.8 | 4 | 26.3 |  | 43.464 | 1 |  |  | 0.24
115 | 26 | 0.005 | 11.6 | 0.021 |  | 148.4 | 169.7 | 199.8 | 244.3 | 273.1 | 42 | 792 | -54.4 | 4.129 | 27 |  | 43.469 | 1 |  |  | 0.13
116 | 25 | 0.009 | 11.6 | 0.004 |  | 144.3 | 169.6 | 200.6 | 244.7 | 271.6 | 40.5 | 792.2 | -54 | 4.077 | 25.3 |  | 43.476 | 1 |  |  | 0.29
117 | 26 | 0.004 | 11.2 | 0.013 |  | 152.9 | 169.2 | 200.2 | 243.8 | 274.3 | 42 | 791.6 | -54.6 | 4.083 | 25.3 |  | 43.479 | 1 |  |  | 0.32
118 | 25 | 0.005 | 12 | 0.019 |  | 148 | 169.3 | 200.1 | 244.4 | 274.1 | 42 | 792 | -54.5 | 4.093 | 25.7 |  | 43.461 | 1 |  |  | 0.26
119 | 25 | 0.005 | 11.9 | 0.027 |  | 145.8 | 168.5 | 200 | 245 | 271.7 | 41 | 792.1 | -53.8 | 4.134 | 25.3 |  | 43.461 | 1 |  |  | 0.32
120 | 24 | 0.004 | 12 | 0.009 |  | 147.5 | 169.7 | 200.3 | 244.8 | 273.8 | 41 | 792.2 | -54 | 4.082 | 25 |  | 43.468 | 1 |  |  | 0.21
121 | 24 | 0.004 | 12.3 | 0.007 |  | 145.3 | 169.6 | 200.5 | 244.2 | 272.6 | 41.5 | 792.2 | -53.9 | 4.056 | 26.2 |  | 43.462 | 1 |  |  | 0.21
122 | 23 | 0.002 | 13.4 | 0.013 |  | 147.9 | 170.2 | 200.1 | 242.9 | 271.7 | 41.5 | 792.1 | -53.9 | 4.033 | 25 |  | 43.437 | 1 |  |  | 0.21
123 | 28 | 0.002 | 15.3 | 0.127 | 0.0012 | 146.4 | 162.6 | 187.5 | 236.4 | 266.7 | 40 | 788.4 | -54 | 3.594 | 25 |  | 43.371 | 1 |  |  | 0.08
124 | 29 | 0.002 | 15.5 | 0.115 | 0.0013 | 146.2 | 162.3 | 187.5 | 235.5 | 266.6 | 40 | 788.4 | -54.5 | 3.34 | 25.2 |  | 43.365 | 1 |  |  | 0.16
125 | 29 | 0.001 | 17.9 | 0.116 | 0.0017 | 146.4 | 162.6 | 187.3 | 234.9 | 267.2 | 40 | 788.3 | -54.4 | 3.478 | 25.1 |  |  | 1 |  |  | 0.18
126 | 30 | 0.002 | 18 | 0.125 | 0.0016 | 146.3 | 162.4 | 187 | 233.6 | 264.4 | 40 | 788.1 | -54.8 | 3.412 | 24.9 | 0.73 | 43.319 | 1 |  |  | 0.1
127 | 28 | 0.004 | 18.8 | 0.114 | 0.0012 | 146.5 | 162.8 | 187.3 | 235.4 | 267.4 | 39.5 | 788.4 | -54.3 | 3.286 | 25 |  | 43.316 | 1 |  |  | 0.16
128 | 25 | 0.002 | 17.7 | 0.129 | 0.0016 | 145.8 | 164 | 192.1 | 236.5 | 255.1 | 39.5 | 790 | -49 | 3.467 | 25.2 |  | 43.319 | 1 |  |  | 0.58
129 | 25 | 0.005 | 16.7 | 0.117 | 0.0015 | 145.9 | 165.4 | 193.8 | 237.5 | 257.6 | 40 | 790.2 | -50 | 3.562 | 25.2 |  | 43.343 | 2 |  |  | 0.1
130 | 24 | 0.002 | 15.5 | 0.104 | 0.0013 | 145.4 | 165.8 | 193.5 | 238.1 | 261.7 | 39 | 790.2 | -51.4 | 3.542 | 25.4 |  | 43.372 | 1 |  |  | 0.16
131 | 24 | 0.002 | 15.6 | 0.109 | 0.0014 | 145.7 | 165.6 | 194.3 | 238.3 | 259.9 | 39.5 | 790.3 | -50.5 | 3.553 | 25 |  | 43.369 | 1 |  |  | 0.13
132 | 24 | 0.008 | 16.8 | 0.115 | 0.0015 | 146.4 | 164.6 | 193.3 | 237.6 | 258.5 | 40 | 790.2 | -50.3 | 3.674 | 25.7 |  | 43.34 | 1 |  |  | 0.18
133 | 30 | 0.002 | 9.3 | 0.013 | 0.0003 | 150.7 | 168.9 | 199.8 | 248.4 | 275.9 | 42.5 | 791 | -55.3 | 4.181 | 29.9 |  | 43.523 | 1 |  |  | 0.16
134 | 30 | 0.002 | 8.8 | 0.011 |  | 149.2 | 170.2 | 201 | 248.1 | 276.3 | 43 | 791.3 | -55.9 | 4.211 | 30.3 |  | 43.53 | 1 |  |  | 0.21
135 | 28 | 0.004 | 9.8 | 0.002 |  | 148.6 | 169.5 | 201.3 | 248.6 | 276.4 | 42 | 791.9 | -55.2 | 4.259 | 30.1 |  | 43.515 | 1 |  |  | 0.21
136 | 28 | 0.004 | 9.9 | 0.014 |  | 149.3 | 168.9 | 199.7 | 247.9 | 275.8 | 43.5 | 791.4 | -55.1 | 4.166 | 29.7 |  | 43.508 | 1 |  |  | 0.16
137 | 27 | 0.001 | 10.4 | 0.014 | 0.0003 | 147.7 | 169.5 | 200.2 | 247.8 | 275.1 | 43 | 791.5 | -54.8 | 4.212 | 28.6 |  | 43.5 | 1 |  |  | 0.16
138 | 16 | 0.002 | 16.6 | 0.195 | 0.0014 | 155.5 | 175.1 | 194.9 | 225.2 | 247.7 | 44.5 | 795.3 | -55.1 | 3.661 | 23.4 | 0.65 | 43.258 | 1 |  |  | 0.26
139 | 15 | 0.007 | 17.1 | 0.175 | 0.0014 | 154.9 | 175.4 | 195.2 | 225.8 | 250.3 | 44.5 | 795.4 | -55.2 | 3.715 | 24 |  | 43.257 | 1 |  |  | 0.21
140 | 26 | 0.008 | 9.4 | 0.029 | 0.0004 | 147 | 168.7 | 199.1 | 247.1 | 273.2 | 43 | 791.2 | -55.1 | 4.073 | 28.6 |  | 43.516 | 1 |  |  | 0.16
141 | 26 | 0.007 | 10 | 0.013 |  | 149 | 169.4 | 200.4 | 247.7 | 274.8 | 42 | 791.6 | -54.8 | 4.189 | 28.8 |  | 43.504 | 1 |  |  | 0.16
142 | 25 | 0.007 | 10.2 | 0.018 |  | 152.8 | 170.5 | 201.4 | 247.2 | 275.6 | 42.5 | 791.9 | -54.6 | 4.267 | 28.3 |  | 43.499 | 1 |  |  | 0.26
143 | 17 | 0.002 | 16.2 | 0.134 | 0.0012 | 151.9 | 173.3 | 196.5 | 233 | 260.7 | 43 | 794 | -55.4 | 3.729 | 25.1 |  | 43.304 | 1 |  |  | 0.16
144 | 16 | 0.002 | 17.6 | 0.173 | 0.0014 | 153.3 | 174.2 | 194.9 | 226.9 | 250.5 | 44.5 | 794.9 | -55.1 | 3.631 | 24.3 | 0.63 | 43.254 | 1 |  |  | 0.13
145 | 21 | 0.001 | 12.4 | 0.026 |  | 149.7 | 172.2 | 200.4 | 242.6 | 272.9 | 43 | 793.1 | -53.9 | 4.083 | 27.6 |  | 43.445 | 1 |  |  | 0.16
146 | 23 | 0.001 | 11.7 | 0.003 |  | 154.8 | 172.9 | 202.7 | 247.2 | 274.7 | 42 | 792.7 | -53.9 | 4.098 | 27.4 |  | 43.479 | 1 |  |  | 0.13
147 | 22 | 0.003 | 11.8 | 0.018 |  | 147.3 | 170.6 | 199.8 | 244.2 | 271.2 | 42.5 | 792.4 | -53.9 | 3.991 | 27.4 |  | 43.462 | 1 |  |  | 0.18
148 | 16 | 0.005 | 16 | 0.125 | 0.0011 | 154.2 | 173.7 | 196.8 | 231.7 | 261.6 | 44.5 | 794.5 | -55.1 | 3.811 | 25.3 |  | 43.317 | 1 |  |  | 0.1
149 | 18 | 0.005 | 12.3 | 0.021 |  | 147.3 | 172.6 | 200.6 | 243.1 | 271.7 | 44 | 793 | -54.1 | 4.075 | 27.6 |  | 43.45 | 1 |  |  | 0.21
150 | 19 | 0.007 | 12.2 | 0.004 |  | 148.7 | 170.7 | 200.3 | 243.5 | 273.7 | 41.5 | 792.4 | -54.2 | 4.037 | 27.7 |  | 43.463 | 1 |  |  | 0.34
151 | 18 | 0.003 | 12.2 | 0.012 |  | 149 | 149.6 | 200.7 | 244.7 | 274.7 | 43 | 792.6 | -53.9 | 4.051 | 27.9 |  | 43.458 | 1 |  |  | 0.18
152 | 17 | 0.002 | 13 | 0.032 | 0.0004 | 149.8 | 171.8 | 199.6 | 242.1 | 272.3 | 42.5 | 792.9 | -54 | 4.123 | 27.2 |  | 43.429 | 1 |  |  | 0.18
153 | 18 | 0.003 | 11.6 | 0.015 |  | 149 | 171.1 | 200.3 | 244.1 | 274.7 | 42.5 | 792.5 | -53.7 | 4.796 | 28.1 |  | 43.465 | 1 |  |  | 0.21
154 | 27 | 0.003 | 14.7 | 0.102 | 0.0004 | 147.8 | 166.9 | 193.4 | 238.1 | 264.7 | 41 | 791.3 | -52 | 3.68 | 28.2 |  | 43.373 | 1 |  |  | 0.16
155 | 25 | 0.003 | 16.3 | 0.124 | 0.0005 | 149.7 | 167.4 | 192.9 | 235.3 | 260.7 | 41.5 | 791.6 | -52.1 | 3.658 | 25.3 |  | 43.331 | 1 |  |  | 0.21
156 | 25 | 0.003 | 16.1 | 0.108 | 0.0004 | 148.1 | 166.7 | 193.1 | 236.6 | 263 | 41 | 791.3 | -52.1 | 3.571 | 25.3 |  | 43.348 | 1 |  |  | 0.26
157 | 25 | 0.003 | 16 | 0.123 | 0.0006 | 146.7 | 167.2 | 193.6 | 235.4 | 261.1 | 41.5 | 791.7 | -52.4 | 3.529 | 25.2 |  | 43.336 | 1 |  |  | 0.24
158 | 23 | 0.005 | 16.6 | 0.104 | 0.0005 | 148.6 | 166.8 | 193.3 | 237.6 | 262.9 | 41 | 791.3 | -51.9 | 3.596 | 25.2 |  | 43.341 | 1 |  |  | 0.24
159 | 23 | 0.004 | 15.6 | 0.097 | 0.0004 | 149.8 | 167.7 | 194.2 | 237.4 | 264.4 | 42.5 | 791.6 | -52.4 | 3.757 | 25.7 |  | 43.356 | 1 |  |  | 0.24
160 | 24 | 0.005 | 15.6 | 0.094 | 0.0004 | 151.7 | 167.8 | 195.5 | 239.2 | 264.3 | 41 | 791.6 | -52 | 3.66 | 25.8 |  | 43.363 | 1 |  |  | 0.32
161 | 24 | 0.004 | 16.3 | 0.112 | 0.0005 | 147.8 | 167.9 | 193.9 | 236.6 | 263.4 | 41.5 | 791.7 | -52.3 | 3.628 | 25.7 |  | 43.336 | 1 |  |  | 0.29
162 | 23 | 0.014 | 16.6 | 0.1 | 0.0003 | 149.4 | 167.1 | 194.1 | 237.9 | 264.4 | 41.5 | 791.5 | -52 | 3.627 | 25.7 |  | 43.34 | 1 |  |  | 0.26
163 | 24 | 0.007 | 15.1 | 0.104 | 0.0004 | 149.1 | 167 | 194 | 238.1 | 264.2 | 41.5 | 791.4 | -52 | 3.616 | 26 |  | 43.367 | 2 |  |  | 0.21
164 | 24 | 0.007 | 16.9 | 0.123 | 0.0005 | 150.1 | 167 | 193 | 235.6 | 261 | 42.5 | 791.5 | -52 | 3.54 | 25.3 |  | 43.323 | 2 |  |  | 0.16
165 | 24 | 0.009 | 3.6 | 0.121 | 0.0005 | 148.5 | 166.5 | 192.9 | 235.5 | 261.5 | 42 | 791.5 | -52.3 | 3.566 | 25.4 |  | 43.303 | 1 |  |  | 0.21
166 | 20 | 0.006 | 15.6 | 0.059 |  | 150.5 | 169.5 | 196.7 | 239.7 | 269.2 | 43 | 792 | -53.4 | 3.862 | 26.2 |  | 43.378 | 1 |  |  | 0.32
167 | 25 | 0.002 | 15.8 | 0.11 | 0.0005 | 149.7 | 166.7 | 193.2 | 236.9 | 263 | 41 | 791.3 | -52 | 3.592 | 25.7 |  | 43.346 | 1 |  |  | 0.24
168 | 25 | 0.002 | 16.5 | 0.109 | 0.0004 | 149.3 | 167.2 | 193.3 | 236.9 | 263.1 | 41.5 | 791.3 | -52.1 | 3.607 | 25.6 |  | 43.341 | 2 |  |  | 0.13
169 | 24 | 0.002 | 15 | 0.101 | 0.0004 | 149.5 | 167.6 | 193.9 | 237.6 | 264.2 | 41.5 | 791.4 | -52.2 | 3.59 | 25 |  | 43.34 | 1 |  |  | 0.16
170 | 24 | 0.004 | 18.2 | 0.192 | 0.0012 | 147.8 | 168.2 | 195 | 240.4 | 263.2 | 43 | 793.1 | -49.2 | 3.674 | 24.6 |  | 43.269 | 1 |  |  | 0.18
171 | 24 | 0.003 | 17.8 | 0.194 | 0.0014 | 148.7 | 168.1 | 195 | 240.8 | 262.5 | 42 | 793 | -49.1 | 3.722 | 24.8 | 1.29 | 43.279 | 1 |  |  | 0.21
172 | 24 | 0.003 | 18 | 0.194 | 0.0013 | 149.4 | 168.1 | 195.2 | 240.5 | 263.1 | 40.5 | 793.1 | -49.2 | 3.745 | 24.5 | 1.37 | 43.272 | 1 |  |  | 0.16
173 | 23 | 0.002 | 17.4 | 0.196 | 0.0013 | 153.6 | 169 | 196.1 | 241.2 | 264.3 | 42.5 | 793.3 | -49.2 | 3.739 | 24.5 | 1.32 | 43.285 | 1 |  |  | 0.16
174 | 23 | 0.002 | 17.4 | 0.178 | 0.0012 | 151.1 | 168.2 | 195.5 | 240.9 | 263.3 | 41 | 793.1 | -49.6 | 3.858 | 24.8 | 1.2 | 43.293 | 1 |  |  | 0.18
175 | 22 | 0.007 | 18.3 | 0.176 | 0.0011 | 151.7 | 169.1 | 195.4 | 241.1 | 265 | 43.5 | 793 | -49.3 | 3.789 | 24.9 | 1.19 | 43.279 | 1 |  |  | 0.21
176 | 24 | 0.004 | 17.4 | 0.183 | 0.0011 | 147.9 | 167.8 | 194.5 | 239.8 | 262.9 | 41 | 792.9 | -49.6 | 3.684 | 24.7 | 1.28 | 43.29 | 1 |  |  | 0.16
177 | 24 | 0.01 | 16.3 | 0.191 | 0.0013 | 148.6 | 168.1 | 194.4 | 239.5 | 262 | 42 | 793 | -49.4 | 3.676 | 24.2 | 1.26 | 43.3 | 1 |  |  | 0.16
178 | 24 | 0.01 | 16.2 | 0.19 | 0.0019 | 148.6 | 168.3 | 194.6 | 240 | 262.7 | 41.5 | 793 | -49.4 | 3.699 | 23.9 | 1.26 | 43.304 | 2 |  |  | 0.21
179 | 23 | 0.01 | 16.5 | 0.18 | 0.0012 | 149.6 | 168.8 | 195.3 | 240.4 | 264.2 | 41 | 793.1 | -49 | 3.841 | 25 |  | 43.321 | 1 |  |  | 0.26
180 | 22 | 0.009 | 16.8 | 0.187 | 0.0012 | 149 | 167.9 | 194.8 | 240.1 | 262.9 | 42 | 792.9 | -49.5 | 3.719 | 24.6 | 1.25 | 43.301 | 1 |  |  | 0.29
181 | 22 | 0.004 | 15.4 | 0.08 |  | 149.2 | 168.7 | 195.7 | 239.3 | 267.4 | 41.5 | 791.9 | -52.8 | 3.746 | 25.8 |  | 43.371 | 1 |  |  | 0.18
182 | 25 | 0.008 | 17.8 | 0.182 | 0.0012 | 149.3 | 168 | 195 | 240.3 | 263.3 | 42.5 | 792.9 | -49 | 3.689 | 24.6 | 1.21 | 43.285 | 1 |  |  | 0.16
183 | 30 | 0.001 | 13.6 | 0.038 |  | 149.9 | 171.3 | 199.4 | 241.3 | 268.4 | 42.5 | 792.4 | -52.9 | 3.985 | 26.4 |  | 43.42 | 1 |  |  | 0.18
184 | 30 | 0.004 | 14.4 | 0.036 |  | 151.3 | 171.6 | 199.4 | 241.3 | 268.5 | 43 | 792.4 | -52.9 | 3.963 | 26 |  | 43.408 | 1 |  |  | 0.21
185 | 28 | 0.002 | 13.2 | 0.022 |  | 149.2 | 171.5 | 199.4 | 240.5 | 268.5 | 42 | 792.3 | -52.9 | 3.949 | 26.4 |  | 43.434 | 1 |  |  | 0.16
186 | 26 | 0.004 | 13.2 | 0.029 | 0.0003 | 151.2 | 171 | 200 | 241.8 | 270.2 | 42 | 792.3 | -53.2 | 4.002 | 26.5 |  | 43.437 | 1 |  |  | 0.21
187 | 25 | 0.004 | 15.2 | 0.084 | 0.0006 | 150.5 | 170 | 198.4 | 240.6 | 267 | 41 | 792.7 | -51.6 | 3.88 | 25.4 |  | 43.374 | 1 |  |  | 0.21
188 | 21 | 0.003 | 19.3 | 0.179 | 0.0013 | 150.1 | 171.7 | 194.1 | 227.9 | 251 | 42.5 | 797.3 | -55.2 | 3.577 | 22.3 | 0.71 |  | 1 |  |  | 0.1
189 | 21 | 0.003 | 20.4 | 0.184 | 0.0013 | 148.5 | 171.8 | 194.5 | 227.9 | 250.6 | 41.5 | 797.3 | -55.3 | 3.576 | 22.2 | 0.73 | 43.177 | 1 |  |  | 0.34
190 | 21 | 0.003 | 19.3 | 0.183 | 0.0014 | 150.8 | 172.2 | 194.6 | 229 | 251.3 | 42 | 797.2 | -55 | 3.594 | 22.8 | 0.73 | 43.2 | 1 |  |  | 0.24
191 | 21 | 0.003 | 19.4 | 0.176 | 0.0013 | 149 | 171.7 | 194.6 | 228.3 | 252.2 | 41 | 797.2 | -55.1 | 3.58 | 22.9 | 0.77 | 43.196 | 2 |  |  | 0.21
192 | 22 | 0.003 | 14 | 0.049 |  | 150.4 | 171.1 | 199.2 | 240.3 | 267.9 | 42 | 792.6 | -52.9 | 3.941 | 25.9 |  | 43.409 | 1 |  |  | 0.21
193 | 22 | 0.003 | 14 | 0.03 |  | 147.7 | 171.2 | 199.6 | 240.8 | 267.2 | 42 | 792.4 | -53 | 3.964 | 26.3 |  | 43.415 | 1 |  |  | 0.16
194 | 29 | 0.006 | 18 | 0.033 |  | 151.8 | 163.9 | 185.3 | 223.3 | 243.9 | 41 | 787.1 | -55.3 | 3.064 | 25.1 |  | 43.337 | 1 |  |  | 0.13
195 | 30 | 0.007 | 17.7 | 0.031 |  | 149.6 | 163.9 | 184.2 | 223.9 | 246.1 | 41 | 786.6 | -55 | 3.086 | 25.4 |  | 43.348 | 2 |  |  | 0.21
196 | 29 | 0.003 | 17.1 | 0.032 | 0.0003 | 149.3 | 164.6 | 185.1 | 225.4 | 249.6 | 41 | 787.3 | -54.4 | 3.161 | 26.3 |  | 43.357 | 1 |  |  | 0.18
197 | 30 | 0.003 | 17.2 | 0.02 |  | 150 | 164.2 | 184.5 | 223.9 | 247.2 | 41 | 786.7 | -54.6 | 3.112 | 25.7 |  | 43.363 | 1 |  |  | 0.24
198 | 29 | 0.002 | 17 | 0.05 |  | 149.5 | 164.9 | 185.4 | 224 | 246.2 | 41 | 788 | -54.6 | 3.137 | 25.3 |  | 43.342 | 1 |  |  | 0.1
199 | 30 | 0.004 | 12.9 | 0.01 |  | 152.6 | 170.9 | 198.6 | 237.6 | 264.9 | 43 | 790 | -52.3 | 3.878 | 27.3 |  | 43.461 | 1 |  |  | 0.18
200 | 30 | 0.003 | 12.8 | 0.02 |  | 151.8 | 171.4 | 198 | 235.9 | 263.8 | 43 | 790.5 | -52.6 | 3.837 | 26.9 |  | 43.452 | 1 |  |  | 0.16
201 | 30 | 0.007 | 12.2 | 0.004 |  | 151.5 | 171.4 | 198.4 | 237.1 | 263.9 | 42.5 | 789.9 | -52.2 | 3.895 | 27.4 |  | 43.477 | 1 |  |  | 0.18
202 | 30 | 0.008 | 11.6 | 0.003 |  | 151.9 | 171.1 | 198.4 | 238 | 265.4 | 42.5 | 789.8 | -52.5 | 3.922 | 27.6 |  | 43.49 | 1 |  |  | 0.18
203 | 30 | 0.008 | 13.2 | 0.005 |  | 152.1 | 170.6 | 196.8 | 236 | 263.4 | 42 | 789.4 | -52.6 | 3.78 | 27.4 |  | 43.463 | 2 |  |  | 0.32
204 | 28 | 0.004 | 13.3 | 0.033 |  | 149.1 | 170.8 | 197.8 | 237.2 | 263.8 | 42 | 790.2 | -52 | 3.846 | 26.2 |  |  | 1 |  |  | 0.18
205 | 28 | 0.003 | 17.1 | 0.139 | 0.0014 | 147.2 | 162.9 | 188.3 | 233.8 | 269.3 | 38.5 | 787.4 | -52.9 | 3.289 | 25 |  | 43.34 | 1 |  |  | 0.13
206 | 27 | 0.004 | 19 | 0.159 | 0.0017 | 148.2 | 163.7 | 190.3 | 234.7 | 269.7 | 39.5 | 788.6 | -52.8 | 3.498 | 25 |  | 43.294 | 1 |  |  | 0.16
207 | 27 | 0.002 | 17.2 | 0.144 | 0.0015 | 144.6 | 163.4 | 190.2 | 235.7 | 271.3 | 38.5 | 788.1 | -52.4 | 3.362 | 25 |  | 43.338 | 1 |  |  | 0.16
208 | 27 | 0.003 | 18.1 | 0.152 | 0.0015 | 146.7 | 163.1 | 189.5 | 235.2 | 271.6 | 39.5 | 787.9 | -52.2 | 3.314 | 25 |  | 43.316 | 1 |  |  | 0.21
209 | 30 | 0.003 | 13.4 | 0.014 |  | 150 | 170.3 | 198.2 | 237.5 | 263.2 | 42.5 | 789.9 | -52.4 | 3.901 | 25 |  |  | 1 |  |  | 0.29
210 | 30 | 0.002 | 13.5 | 0.013 |  | 150.2 | 171.1 | 198.4 | 237.6 | 262.7 | 42 | 790 | -52.4 | 3.891 | 25 |  | 43.449 | 1 |  |  | 0.16
211 | 29 | 0.002 | 13.6 | 0.012 |  | 152.1 | 170.4 | 196.5 | 236.1 | 262.9 | 43.5 | 789.6 | -52.6 | 3.823 | 25.2 |  | 43.444 | 1 |  |  | 0.29
212 | 28 | 0.002 | 13 | 0.008 |  | 149.7 | 171.3 | 198.4 | 238.1 | 265.1 | 43 | 789.9 | -52.1 | 4.007 | 26.7 |  | 43.466 | 1 |  |  | 0.05
213 | 28 | 0.002 | 16.9 | 0.127 | 0.0014 | 146 | 164.6 | 190.5 | 235.7 | 268.9 | 40.5 | 788.3 | -52.9 | 3.411 | 25 |  | 43.351 | 1 |  |  | 0.21
214 | 29 | 0.003 | 15.4 | 0.106 | 0.0011 | 146.3 | 165 | 192 | 236 | 267.2 | 39 | 788.4 | -53.4 | 3.485 | 25.6 |  | 43.386 | 1 |  |  | 0.26
215 | 28 | 0.003 | 17.2 | 0.128 | 0.0012 | 147.6 | 163.8 | 189.5 | 234.1 | 268.8 | 38.5 | 787.9 | -53.3 | 3.353 | 25.6 |  | 43.345 | 1 |  |  | 0.24
216 | 30 | 0.009 | 12.2 | 0.006 |  | 149.9 | 170.4 | 196.9 | 235.6 | 262.1 | 41.5 | 789.4 | -52.5 | 3.806 | 27.3 |  | 43.479 | 1 |  |  | 0.24
217 | 30 | 0.009 | 13.4 | 0.006 |  | 150.5 | 169 | 195.4 | 234.4 | 261.6 | 42.5 | 789 | -52.8 | 3.857 | 27 |  | 43.455 | 1 |  |  | 0.16
218 | 28 | 0.005 | 12.8 | 0.009 |  | 149 | 170.3 | 197.7 | 236.6 | 263.6 | 43 | 789.9 | -52.1 | 3.904 | 25 |  | 43.466 | 1 |  |  | 0.18
219 | 30 | 0.005 | 13.8 | 0.022 | 0.0003 | 149.1 | 169.3 | 197.3 | 236.2 | 264 | 43 | 789.4 | -52.6 | 3.906 | 25.7 |  | 43.443 | 1 |  |  | 0.13
220 | 23 | 0.002 | 16.8 | 0.131 | 0.0012 | 151.8 | 174 | 195.8 | 228.6 | 252.3 | 44 | 794.5 | -54.1 | 3.121 | 24.6 | 0.55 | 43.29 | 1 |  |  | 0.24
221 | 23 | 0.003 | 17.6 | 0.146 | 0.0012 | 149.6 | 171.6 | 194.9 | 228 | 253.6 | 42 | 794.1 | -53.4 | 3.644 | 24.4 | 0.64 | 43.274 | 1 |  |  | 0.18
222 | 22 | 0.003 | 17.1 | 0.134 | 0.0012 | 154.1 | 174.2 | 195.5 | 228.1 | 253 | 44 | 794.6 | -53.9 | 3.699 | 24.6 | 0.58 | 43.282 | 1 |  |  | 0.21
223 | 22 | 0.006 | 17.7 | 0.153 | 0.0011 | 152.7 | 173.9 | 195.7 | 228.6 | 253.4 | 44.5 | 794.9 | -54 | 3.709 | 23.9 | 0.65 | 43.264 | 1 |  |  | 0.18
224 | 22 | 0.005 | 17.5 | 0.151 | 0.0008 | 152.2 | 173 | 195 | 228.4 | 253.8 | 44.5 | 794.6 | -54.2 | 3.657 | 24.1 | 0.59 | 43.265 | 1 |  |  | 0.24
225 | 22 | 0.004 | 18.2 | 0.154 | 0.0012 | 152.4 | 173.6 | 195.4 | 228.6 | 252.4 | 44 | 794.8 | -54.2 | 3.66 | 24 | 0.56 | 43.255 | 1 |  |  | 0.21
226 | 22 | 0.005 | 17.1 | 0.126 | 0.0014 | 150.4 | 173.4 | 195.7 | 228.4 | 250.9 | 43.5 | 794.4 | -54 | 3.702 | 24.4 | 0.48 | 43.289 | 1 |  |  | 0.26
227 | 30 | 0.01 | 16.2 | 0.071 | 0.0007 | 154.1 | 171.2 | 194.1 | 231.2 | 255.5 | 44.5 | 794.2 | -54.8 | 3.608 | 24.7 | 0.68 | 43.318 | 3 |  |  | 0.24
228 | 29 | 0.007 | 17.3 | 0.056 | 0.0007 | 151.8 | 168.7 | 193.6 | 231.5 | 256.4 | 44.5 | 795.1 | -54.4 | 3.579 | 24 | 0.78 | 43.295 | 1 |  |  | 0.24
229 | 30 | 0.008 | 12.8 | 0.066 | 0.0005 | 154.8 | 174.7 | 195.6 | 225.8 | 245.8 | 45.5 | 793.3 | -55.8 | 3.764 | 25.8 |  | 43.394 | 1 |  |  | 0.21
230 | 30 | 0.009 | 15.1 | 0.049 | 0.0003 | 155.2 | 174.4 | 195.7 | 226.5 | 247.6 | 46 | 792.7 | -55.7 | 3.771 | 25.9 |  | 43.367 | 1 |  |  | 0.26
231 | 30 | 0.01 | 15.9 | 0.062 | 0.0005 | 154.7 | 174.5 | 196.1 | 225.7 | 245.9 | 45.5 | 793.2 | -55.6 | 3.777 | 25.7 |  | 43.341 | 1 |  |  | 0.18
232 | 28 | 0.007 | 16.2 | 0.091 | 0.0009 | 154.8 | 171.5 | 194 | 228.7 | 252.2 | 46 | 794.6 | -55.2 | 3.731 | 24.3 | 0.68 | 43.305 | 1 |  |  | 0.18
233 | 29 | 0.003 | 17.9 | 0.003 | 0.0007 | 153.8 | 170.8 | 193.5 | 229.8 | 254.9 | 45 | 794.1 | -54.9 | 3.958 | 24.3 |  | 43.289 | 1 |  |  | 0.24
234 | 30 | 0.009 | 14.9 | 0.057 | 0.0004 | 154 | 173.5 | 195.8 | 227.4 | 249.7 | 45.5 | 792.5 | -55.3 | 3.791 | 26 |  | 43.368 | 1 |  |  | 0.21
235 | 30 | 0.007 | 13.8 | 0.065 | 0.0004 | 156.7 | 174.1 | 195.4 | 226.8 | 249 | 45.5 | 793 | -55.7 | 3.732 | 25.7 |  | 43.379 | 1 |  |  | 0.18
236 | 28 | 0.005 | 17.2 | 0.069 | 0.0008 | 151.9 | 170 | 193.5 | 230.8 | 254.1 | 44 | 795.4 | -54.7 | 3.636 | 23.9 | 0.78 | 43.293 | 1 |  |  | 0.18
237 | 29 | 0.009 | 13.7 | 0.072 | 0.0005 | 155.6 | 174.2 | 195.8 | 227 | 248.7 | 46 | 793.2 | -55.6 | 3.766 | 25.4 |  | 43.373 | 1 |  |  | 0.1
238 | 27 | 0.005 | 17 | 0.079 | 0.0008 | 153.5 | 169.3 | 193.8 | 230.7 | 254 | 44 | 795.5 | -54.7 | 3.61 | 25 |  | 43.287 | 1 |  |  | 0.26
239 | 29 | 0.004 | 15.2 | 0.076 | 0.0007 | 155.3 | 172.4 | 194.5 | 228.5 | 250.9 | 46 | 794.2 | -55.5 | 3.994 | 24.8 | 0.7 | 43.332 | 1 |  |  | 0.18
240 | 29 | 0.002 | 14.7 | 0.081 | 0.0006 | 155.1 | 174.3 | 195 | 226.6 | 247.8 | 47 | 793.6 | -55.3 | 3.724 | 25.3 |  | 43.35 | 1 |  |  | 0.1
241 | 30 | 0.002 | 13.4 | 0.013 |  | 154.1 | 174.8 | 199.5 | 235.5 | 262.2 | 46.5 | 791 | -51.8 | 3.983 | 26.3 |  | 43.446 | 1 |  |  | 0.16
242 | 30 | 0.002 | 11.4 | 0.011 |  | 152.1 | 172.3 | 199.4 | 241.3 | 271.6 | 44 | 792.4 | -54.7 | 4.202 | 27.4 |  | 43.464 | 1 |  |  | 0.18
243 | 30 | 0.003 | 13.4 | 0.013 |  | 153.5 | 174.9 | 199.5 | 234.1 | 258 | 45.5 | 790.8 | -51 | 3.932 | 27.1 |  | 43.445 | 1 |  |  | 0.18
244 | 30 | 0.005 | 12 | 0.012 |  | 152.2 | 170.9 | 200 | 243.7 | 273.4 | 43 | 793 | -55.3 | 4.054 | 26.5 |  | 43.426 | 1 |  |  | 0.21
245 | 30 | 0.005 | 12.6 | 0.012 |  | 153.8 | 173.6 | 199.8 | 239.5 | 269.3 | 45.5 | 791.8 | -53.7 | 4.034 | 27 |  | 43.455 | 1 |  |  | 0.24
246 | 30 | 0.004 | 13.9 | 0.023 |  | 152.9 | 173.7 | 199 | 237.2 | 263.3 | 46.5 | 791.8 | -53 | 4.241 | 26.3 |  | 43.427 | 1 |  |  | 0.13
247 | 30 | 0.003 | 12.9 | 0.018 |  | 152.4 | 173.4 | 199.1 | 237.3 | 263.8 | 46.5 | 791.8 | -52.9 | 3.969 | 26.7 |  | 43.442 | 1 |  |  | 0.1
248 | 30 | 0.004 | 13 | 0.019 |  | 151.9 | 173.8 | 199.2 | 237.3 | 263.8 | 45 | 791.9 | -53.1 | 3.974 | 26.5 |  | 43.441 | 1 |  |  | 0.18
249 | 30 | 0.001 | 12.0182 | 0.02 | 0.0021 | 148.5 | 170.7 | 195.2 | 233 | 252.3 | 41.5 | 798.2 | -51.4 | 3.724 | 25 | 1.49 | 43.36 | 1 | 95 |  |  | 17 | 15 | 12 | 11 | 10 | 8 | 592.7 | 272 | 21.1 | 5.2 | 3.5 | 1.7 | 46
250 | 30 | 0.001 | 12.0182 | 0.02 | 0.0021 | 148.5 | 170.7 | 195.2 | 233 | 252.3 | 41.5 | 798.2 | -51.4 | 3.724 | 25 | 1.49 | 43.36 | 1 | 95 |  |  | 17 | 15 | 12 | 11 | 10 | 8 | 592.7 | 272 | 21.1 | 5.2 | 3.5 | 1.7 | 46
251 | 25 | 0.001 | 13.9831 | 0.04 | 0.0017 | 147.1 | 168.9 | 194.8 | 233.6 | 250.1 | 41 | 800.8 | -49.9 | 3.653 | 25 | 1.94 | 43.29 | 1 | 91 |  |  | 15 | 14 | 13 | 11 | 10 | 8 | 183.8 | 143.2 | 40.7 | 15.6 | 5.1 | 1.5 | 43
252 | 27 | 0.005 | 13.0474 | 0.03 | 0.0017 | 146.2 | 170.6 | 195.2 | 233.9 | 250.6 | 41 | 798.1 | -51.1 | 3.676 | 24 | 1.59 | 43.35 | 1 | 89 |  |  | 15 | 13 | 8 | 7 | 7 | 7 | 288.1 | 75.9 | 1.9 | 0.6 | 0.4 | 0.3 | 36
253 | 24 | 0.002 | 13.3281 | 0.02 | 0.001 | 146.7 | 169.7 | 194.3 | 231.9 | 248.2 | 40 | 796.9 | -51 | 3.582 | 25 | 1.62 | 43.35 | 1 | 90 |  |  | 16 | 14 | 9 | 7 | 7 | 7 | 348.3 | 85.6 | 3.3 | 0.8 | 0.5 | 0.2 | 37
254 | 23 | 0.005 | 12.8603 | 0.04 | 0.0017 | 146.3 | 167.2 | 192.6 | 232.5 | 250.1 | 41 | 796.8 | -51.2 | 3.509 | 25 | 1.49 | 43.35 | 1 | 99 |  |  | 16 | 14 | 10 | 8 | 7 | 7 | 484.7 | 113.5 | 6.7 | 1.8 | 0.9 | 0.3 | 38
255 | 20 | 0.001 | 11.9247 | 0.07 | 0.0013 | 148.3 | 167.1 | 192 | 232.7 | 249.7 | 41.5 | 800.7 | -51.8 | 3.474 | 25 | 1.63 | 43.31 | 5 | 86 |  |  | 17 | 15 | 11 | 9 | 8 | 7 | 883.3 | 254.5 | 17.4 | 3.5 | 1.6 | 0.7 | 49
256 | 26 | 0.001 | 14.3573 | 0.05 | 0.0012 | 149 | 168.6 | 191.8 | 228.6 | 248.5 | 42.5 | 800.6 | -52.2 | 3.445 | 23 | 2.02 | 43.27 | 1 | 70 |  |  | 15 | 14 | 10 | 8 | 7 | 7 | 255.4 | 148.8 | 7.4 | 1.6 | 0.7 | 0.4 | 58
257 | 27 | 0.001 | 11.644 | 0.03 | 0.0012 | 152.6 | 169.5 | 193.4 | 231.2 | 247 | 41.5 | 798.7 | -52.2 | 3.657 | 25 | 1.57 | 43.35 | 2 | 86 |  |  | 18 | 16 | 13 | 10 | 9 | 8 | 1691.9 | 527.8 | 41.8 | 9.5 | 4.6 | 1.9 | 44
258 | 25 | 0.002 | 11.8311 | 0.02 | 0.0013 | 147.3 | 169.5 | 193.9 | 230 | 247.5 | 42 | 795.7 | -51.3 | 3.632 | 25 | 1.46 | 43.39 | 1 | 92 |  |  | 16 | 14 | 10 | 8 | 7 | 7 | 414.1 | 103.5 | 6.5 | 1.5 | 0.6 | 0.2 | 69
259 | 29 | 0.002 | 11.7376 | 0.02 | 0.0017 | 142.9 | 168 | 193 | 232 | 249.8 | 41.5 | 795.8 | -51.1 | 3.579 | 24 | 1.34 | 43.39 | 2 | 93 |  |  | 17 | 15 | 11 | 9 | 8 | 7 | 741.3 | 178.1 | 14.2 | 4.8 | 2 | 0.6 | 54
260 | 22 | 0.001 | 11.8311 | 0.02 | 0.0012 | 148.1 | 167.9 | 191.3 | 228.1 | 244.6 | 41.5 | 795 | -51.9 | 3.506 | 25 | 1.44 | 43.39 | 1 | 90 |  |  | 17 | 15 | 10 | 8 | 7 | 7 | 909.1 | 224.9 | 9.9 | 2.1 | 0.7 | 0.2 | 50
261 | 22 | 0.002 | 15.7608 | 0.04 | 0.0019 | 146.6 | 168.4 | 194.3 | 235.5 | 252.5 | 41 | 800.4 | -50.8 | 3.663 | 25 | 2.55 | 43.27 | 1 | 97 |  |  | 21 | 20 | 16 | 14 | 12 | 8 | 13119.2 | 9412.9 | 503 | 82.5 | 20.1 | 2.5 | 85
262 | 22 | 0.002 | 15.7608 | 0.04 | 0.0019 | 146.6 | 168.4 | 194.3 | 235.5 | 252.5 | 42 | 800.3 | -50.9 | 3.663 | 25 | 2.55 | 43.27 | 1 | 84 |  |  | 21 | 20 | 16 | 14 | 12 | 8 | 13119.2 | 9412.9 | 503 | 82.5 | 20.1 | 2.5 | 85
263 | 21 | 0.002 | 12.7667 | 0.03 | 0.0017 | 148.8 | 169.3 | 194.3 | 234.5 | 251.9 | 42.5 | 800 | -51 | 3.692 | 23 | 1.65 | 43.33 | 1 | 96 |  |  | 22 | 20 | 14 | 12 | 10 | 9 | 29666.4 | 8659.1 | 139.7 | 28.7 | 9.7 | 2.7 | 64
264 | 21 | 0.001 | 12.2989 | 0.02 | 0.0007 | 147 | 167.6 | 193.1 | 232.3 | 249 | 41 | 798.1 | -51.9 | 3.547 | 24 | 1.53 | 43.35 | 1 | 91 |  |  | 21 | 21 | 15 | 13 | 10 | 7 | 17934.6 | 11382.1 | 298.9 | 42.7 | 8.7 | 1.1 | 55
265 | 26 | 0.001 | 11.7376 | 0.02 | 0.0021 | 151.3 | 170 | 194.1 | 231.9 | 249.5 | 43.5 | 797.1 | -52.4 | 3.664 | 25 | 1.39 | 43.38 | 1 | 95 |  |  | 16 | 15 | 10 | 7 | 7 | 7 | 589.9 | 182.3 | 9.1 | 1.1 | 0.2 | 0.1 | 89
266 | 25 | 0.002 | 13.7959 | 0.02 | 0.0013 | 155.7 | 174 | 197.3 | 233 | 256.6 | 44.5 | 802.1 | -51.5 | 3.795 | 24 | 2.03 | 43.3 | 1 | 77 |  |  | 17 | 16 | 8 | 7 | 7 | 7 | 1043.4 | 357.3 | 2.2 | 0.1 | 0 | 0 | 59
267 | 24 | 0.003 | 13.5153 | 0.02 | 0.0008 | 153.5 | 174.2 | 197.1 | 231 | 247.6 | 42 | 802.8 | -52.8 | 3.776 | 23 | 1.92 | 43.29 | 1 | 96 |  |  | 21 | 20 | 16 | 14 | 12 | 10 | 14170.3 | 8978.2 | 510.5 | 97.7 | 7.6 | 0.3 | 64
268 | 26 | 0.003 | 14.9187 | 0.02 | 0.0014 | 157.8 | 176.6 | 200.4 | 236.8 | 254.3 | 45 | 801.8 | -50.4 | 4.017 | 25 |  | 43.3 | 1 | 98 |  |  | 18 | 15 | 11 | 9 | 7 | 7 | 1313 | 297.6 | 14.1 | 3.1 | 1 | 0.3 | 69
269 | 20 | 0.003 | 12.6732 | 0.03 | 0.0017 | 153.8 | 173.1 | 198.6 | 238.3 | 256.1 | 44 | 801.7 | -49.9 | 3.941 | 24 | 1.05 | 43.33 | 1 | 90 |  |  | 18 | 16 | 11 | 9 | 7 | 7 | 1623 | 540.2 | 70.7 | 17.4 | 3 | 0.8 | 80
270 | 22 | 0.003 | 14.0766 | 0.03 | 0.0013 | 154.6 | 173.5 | 197.9 | 237.9 | 255.2 | 45 | 801.8 | -50.5 | 3.9 | 25 | 1.92 | 43.3 | 1 | 92 |  |  | 17 | 16 | 11 | 9 | 7 | 7 | 1150.7 | 416.3 | 19 | 3.9 | 1.1 | 0.3 | 56
271 | 25 | 0.002 | 16.0414 | 0.03 | 0.0023 | 154.4 | 172.7 | 197.1 | 237 | 256.7 | 43 | 804.3 | -50.6 | 4.022 | 24 | 2.21 | 43.24 | 3 | 76 |  |  | 16 | 14 | 11 | 9 | 8 | 7 | 398.5 | 123.9 | 12.5 | 3.5 | 1.4 | 0.6 | 64
272 | 25 | 0.002 | 16.0414 | 0.03 | 0.0023 | 154.4 | 172.7 | 197.1 | 237 | 256.7 | 45 | 804.3 | -51.3 | 4.022 | 24 | 2.21 | 43.24 | 3 | 96 |  |  | 17 | 15 | 10 | 8 | 7 | 7 | 1048.3 | 266.9 | 7.7 | 1.7 | 0.6 | 0.2 | 64
273 | 22 | 0.003 | 14.8251 | 0.02 | 0.002 | 155.2 | 173.4 | 198.4 | 237.2 | 256.9 | 44 | 802.7 | -50.5 | 4.003 | 23 | 1.93 | 43.28 | 1 | 92 |  |  | 18 | 16 | 11 | 9 | 8 | 7 | 1893.2 | 395.1 | 10.6 | 3.7 | 2 | 1 | 67
274 | 26 | 0.003 | 14.3573 | 0.02 | 0.0015 | 155.6 | 173 | 198.1 | 236.9 | 255.6 | 44 | 801 | -49.9 | 3.991 | 25 | 2.03 | 43.31 | 1 | 95 |  |  | 17 | 15 | 12 | 10 | 8 | 7 | 981.3 | 311.4 | 24.7 | 6.3 | 2.5 | 1 | 57
275 | 25 | 0.003 | 14.0766 | 0.03 | 0.0014 | 154.2 | 174 | 198.8 | 237.9 | 257 | 44.5 | 802.3 | -50.1 | 4.208 | 25 |  | 43.3 | 1 | 89 |  |  | 17 | 15 | 13 | 9 | 7 | 7 | 310.2 | 75.1 | 3.4 | 0.6 | 0.1 | 0 | 50
276 | 25 | 0.002 | 16.0414 | 0.03 | 0.0023 | 154.4 | 172.7 | 197.1 | 237 | 256.7 | 45 | 804.3 | -51.3 | 4.022 | 24 | 2.21 | 43.24 | 3 | 96 |  |  | 17 | 15 | 10 | 8 | 7 | 7 | 1048.3 | 266.9 | 7.7 | 1.7 | 0.6 | 0.2 | 64
277 | 26 | 0.003 | 13.3281 | 0.02 | 0.0018 | 154.7 | 174.1 | 199.2 | 238.6 | 258 | 44.5 | 801.1 | -50.8 | 3.976 | 25 | 1.62 | 43.33 | 1 | 79 |  |  | 17 | 15 | 11 | 10 | 9 | 8 | 778.4 | 206.9 | 15.4 | 5.5 | 3.2 | 1.6 | 70
278 | 25 | 0.002 | 13.8895 | 0.02 | 0.0016 | 155.6 | 174.6 | 199.7 | 239.1 | 257.3 | 46.5 | 801.4 | -50.9 | 4.043 | 24 | 1.82 | 43.32 | 1 | 85 |  |  | 17 | 15 | 10 | 8 | 7 | 7 | 668.6 | 173.7 | 7.9 | 1.6 | 0.5 | 0.2 | 44
279 | 25 | 0.003 | 15.1058 | 0.02 | 0.0015 | 155 | 174.1 | 199 | 237.7 | 257 | 44 | 803.1 | -51 | 4.019 | 25 | 2.01 | 43.28 | 1 | 86 |  |  | 17 | 15 | 11 | 8 | 7 | 7 | 893.3 | 179.7 | 11.3 | 2.2 | 0.9 | 0.2 | 71
280 | 24 | 0.002 | 16.9771 | 0.03 | 0.0016 | 152.8 | 172.9 | 197.8 | 238.2 | 256.8 | 44 | 804 | -51.2 | 3.958 | 23 | 2.4 | 43.23 | 1 | 96 |  |  | 18 | 16 | 12 | 10 | 8 | 7 | 1585.8 | 450.9 | 31.9 | 6.2 | 2.4 | 0.7 | 74
281 | 25 | 0.003 | 15.1058 | 0.02 | 0.0015 | 155 | 174.1 | 199 | 237.7 | 257 | 44 | 803.1 | -51 | 4.019 | 25 | 2.01 | 43.28 | 1 | 86 |  |  | 17 | 15 | 11 | 8 | 7 | 7 | 893.3 | 179.7 | 11.3 | 2.2 | 0.9 | 0.2 | 71
282 | 25 | 0.003 | 15.3865 | 0.02 | 0.0011 | 154.4 | 175 | 200.1 | 236 | 254.3 | 45 | 804.4 | -51.5 | 4.088 | 24 | 2.24 | 43.26 | 2 | 90 |  |  | 17 | 15 | 10 | 7 | 7 | 7 | 987.4 | 252.8 | 6.2 | 0.8 | 0.1 | 0.1 | 58
283 | 25 | 0.003 | 14.2638 | 0.02 | 0.0012 | 156.4 | 174.3 | 199.9 | 237.6 | 256.2 | 44.5 | 805.2 | -51.5 | 4.061 | 24 | 2.27 | 43.27 | 1 | 95 |  |  | 19 | 16 | 11 | 8 | 7 | 7 | 2571 | 557 | 10.1 | 1.7 | 0.5 | 0.1 | 58
284 | 25 | 0.002 | 16.79 | 0.02 | 0.0008 | 156.8 | 177.5 | 202 | 238.6 | 257.3 | 48.5 | 808.6 | -50.9 | 4.207 | 24 | 2.69 | 43.2 | 3 | 93 |  |  | 19 | 17 | 13 | 10 | 8 | 7 | 2603 | 762.6 | 42.8 | 7.6 | 2.5 | 0.8 | 46
285 | 26 | 0.005 | 13.3281 | 0.02 | 0.0014 | 155.5 | 176.7 | 200.2 | 235 | 252.2 | 46.5 | 802.1 | -51.2 | 4.131 | 25 | 2.01 | 43.32 | 3 | 92 |  |  | 17 | 15 | 12 | 10 | 9 | 8 | 1113 | 283.6 | 22.8 | 7.8 | 3.6 | 1.6 | 50
286 | 26 | 0.002 | 15.1994 | 0.02 | 0.0014 | 154.4 | 174.9 | 198.8 | 234.9 | 253.1 | 45 | 807.4 | -53.3 | 4.384 | 24 | 2.14 | 43.22 | 1 | 86 |  |  | 17 | 16 | 11 | 9 | 8 | 7 | 1276.2 | 340.7 | 18.5 | 4.7 | 2.5 | 0.9 | 42
287 | 26 | 0.003 | 14.3573 | 0.02 | 0.0016 | 152.9 | 174.9 | 199.9 | 236.7 | 252.7 | 45.5 | 802.2 | -51.2 | 4.185 | 25 | 2.15 | 43.3 | 1 | 89 |  |  | 15 | 14 | 9 | 7 | 7 | 7 | 302.8 | 86.9 | 4.1 | 1.2 | 0.6 | 0 | 40
288 | 26 | 0.003 | 15.2929 | 0.02 | 0.0013 | 153.5 | 175.9 | 200 | 236.4 | 256.1 | 47 | 802.8 | -50.9 | 4.218 | 25 | 2.13 | 43.28 | 2 | 93 |  |  | 17 | 15 | 12 | 11 | 10 | 9 | 690.2 | 229.8 | 29.8 | 11.8 | 7.1 | 3.4 | 48
289 | 26 | 0.004 | 15.2929 | 0.02 | 0.0017 | 157.4 | 178 | 201.6 | 237.4 | 255.4 | 48.5 | 803.8 | -51.4 | 4.326 | 23 | 2.13 | 43.28 | 1 | 85 |  |  | 17 | 15 | 10 | 8 | 7 | 7 | 843 | 212.1 | 9.9 | 2.1 | 1 | 0.2 | 38
290 | 21 | 0.009 | 16.0414 | 0.04 | 0.0007 | 155.8 | 176.7 | 199.9 | 236.7 | 255.4 | 46.5 | 804.3 | -51.6 | 4.106 | 25 | 2.56 | 43.25 | 1 | 96 |  |  | 17 | 16 | 12 | 10 | 9 | 7 | 1005 | 380.3 | 32 | 7.1 | 2.8 | 0.9 | 46
291 | 22 | 0.002 | 16.9771 | 0.04 | 0.0021 | 154.4 | 175 | 199.4 | 237 | 255.1 | 46 | 804.4 | -52.5 | 4.155 | 25 |  | 43.23 | 1 | 85 |  |  | 18 | 16 | 13 | 11 | 10 | 7 | 1688.7 | 553.6 | 50.4 | 13.6 | 5.1 | 1.2 | 42
292 | 26 | 0.004 | 13.7959 | 0.02 | 0.002 | 153.1 | 175.3 | 198.8 | 233.7 | 250.7 | 45.5 | 802.1 | -52.4 | 4.145 | 25 | 1.56 | 43.3 | 1 | 82 |  |  | 17 | 15 | 11 | 8 | 8 | 7 | 1134.6 | 287.4 | 13.4 | 2.3 | 1.7 | 0.7 | 40
293 | 26 | 0.003 | 14.2638 | 0.02 | 0.0018 | 155.9 | 176.5 | 199.5 | 232.6 | 250 | 46.5 | 801.8 | -52.7 | 4.167 | 25 | 1.83 | 43.3 | 1 | 77 |  |  | 18 | 16 | 13 | 11 | 10 | 9 | 1820.1 | 618.2 | 51.2 | 15.7 | 9.1 | 4.1 | 34
294 | 30 | 0.001 | 12 | 0.01 |  | 148.1 | 172.1 | 202.8 | 246.1 | 274.1 | 40.5 | 794.8 | -51.8 | 4.295 | 26 |  | 43.45 | 1 | 99 |  | 0.3 | 15 | 13 | 9 | 8 | 7 | 7
295 | 30 | 0.001 | 11.4 | 0.01 |  | 151.2 | 172.1 | 202 | 246.1 | 274.5 | 40.5 | 793.6 | -53 | 4.266 | 26 |  | 43.47 | 2 | 100 |  | 0.2 | 16 | 14 | 11 | 10 | 9 | 8
296 | 26 | 0.003 | 12.9 | 0.03 |  | 150.7 | 172 | 198.7 | 241.4 | 270.2 | 42 | 792.6 | -54.8 | 4.067 | 26.9 |  | 43.43 | 1 | 94 |  | 0.1 | 18 | 16 | 12 | 10 | 9 | 7
297 | 30 | 0.003 | 13.9 | 0.06 | 0.0004 | 151 | 171.6 | 196.5 | 230.3 | 260.1 | 42 | 790.6 | -55.2 | 3.795 | 26.3 |  | 43.41 | 1 | 98 |  | 0.1 | 17 | 15 | 11 | 7 | 7 | 7
298 | 30 | 0.003 | 12.7 | 0.05 |  | 153.2 | 171.8 | 197.4 | 231.6 | 263.8 | 41.5 | 790.6 | -54.9 | 3.812 | 26.6 |  | 43.43 | 2 | 99 |  | 0.3 | 16 | 13 | 7 | 7 | 7 | 7
299 | 30 | 0.002 | 11.5 | 0.01 |  | 155.9 | 175.4 | 201.3 | 237.2 | 264.8 | 43.5 | 790.3 | -51.5 | 4.124 | 28.3 |  | 43.5 | 1 | 100 |  | 0.3 | 15 | 12 | 7 | 7 | 7 | 7
300 | 24 | 0.006 | 15 | 0.09 | 0.0011 | 151.2 | 168 | 191 | 227.5 | 250.9 | 42.5 | 786.3 | -57.8 | 3.471 | 27.6 |  | 43.41 | 1 | 97 | 0.68 | 0.3 | 17 | 15 | 12 | 10 | 9 | 8
301 | 27 | 0.009 | 14 | 0.05 | 0.0009 | 153.8 | 169.5 | 193.1 | 226.5 | 255.8 | 41 | 789.1 | -55.7 | 3.609 | 28 |  | 43.42 | 1 | 87 |  | 0.3 | 16 | 14 | 10 | 8 | 7 | 7
302 | 30 | 0.002 | 17.7 | 0.22 | 0.0013 | 153.3 | 171.8 | 195 | 228.3 | 250.3 | 42 | 793.5 | -50.7 | 3.629 | 25.2 |  | 43.25 | 1 | 89 |  | 0.2 | 16 | 14 | 9 | 7 | 7 | 7
303 | 22 | 0.002 | 17.5 | 0.25 | 0.0014 | 153.1 | 174.2 | 196.8 | 230.9 | 252.3 | 43 | 794.9 | -51.8 | 3.926 | 24.6 | 1.06 | 43.24 | 1 | 80 |  | 0.2 | 15 | 13 | 9 | 7 | 7 | 7
304 | 26 | 0.003 | 14.7 | 0.16 | 0.0015 | 147.8 | 168.2 | 193.7 | 228.4 | 251.1 | 40 | 792 | -53.2 | 3.563 | 25.8 |  | 43.33 | 1 | 94 |  | 0.2 | 16 | 14 | 10 | 8 | 7 | 7
305 | 25 | 0.005 | 16 | 0.19 | 0.0016 | 149.2 | 168.8 | 192.8 | 226 | 248.1 | 40 | 792.5 | -55 | 3.463 | 25.2 |  | 43.29 | 1 | 76 |  | 0.3 | 15 | 13 | 10 | 8 | 7 | 7
306 | 26 | 0.005 | 16.2 | 0.18 | 0.0016 | 147.7 | 167.7 | 192.9 | 226.9 | 247.9 | 39.5 | 792.1 | -55.4 | 3.504 | 25.2 |  | 43.3 | 3 |  |  | 0.3 | 15 | 13 | 10 | 8 | 7 | 7
307 | 23 | 0.003 | 15 | 0.12 | 0.001 | 151.5 | 169.6 | 192 | 225.2 | 246.4 | 41 | 794.7 | -55.6 | 3.592 | 24.7 | 0.98 | 43.31 | 1 | 73 |  | 0.8 | 15 | 12 | 9 | 7 | 7 | 7
308 | 21 | 0.002 | 14.6 | 0.09 | 0.0008 | 150.9 | 169.7 | 191.3 | 223.3 | 244.3 | 41.5 | 795.6 | -56.1 | 3.539 | 25.2 |  | 43.31 | 1 |  |  | 0.2 | 15 | 13 | 9 | 7 | 7 | 7
309 | 27 | 0.002 | 15.6 | 0.1 | 0.0008 | 148.7 | 168.4 | 193.5 | 230.2 | 249.3 | 40 | 793.3 | -60.2 | 3.553 | 24.9 | 0.4 | 43.31 | 1 | 96 |  | 0.3 | 16 | 14 | 10 | 8 | 7 | 7
310 | 28 | 0.004 | 17.1 | 0.07 | 0.0005 | 147 | 168.6 | 193.9 | 231.6 | 249.6 | 38.5 | 793.7 | -59.9 | 3.542 | 24.4 | 0.21 | 43.31 | 1 | 99 |  | 0.2 | 16 | 14 | 9 | 7 | 7 | 7
311 | 24 | 0.01 | 15.7 | 0.05 | 0.0006 | 150.9 | 169.3 | 192.4 | 228 | 250.3 | 40.5 | 793.8 | -60.2 | 3.542 | 24.5 |  | 43.33 | 1 | 85 |  | 0.2 | 17 | 15 | 10 | 8 | 7 | 7
312 | 23 | 0.008 | 15.5 | 0.1 | 0.0009 | 151.6 | 168.6 | 191.5 | 225.1 | 248.4 | 41.5 | 793.9 | -57 | 3.536 | 25.1 |  | 43.31 | 1 | 75 |  | 0.1 | 15 | 14 | 11 | 9 | 8 | 7
313 | 30 | 0.004 | 15.3 | 0.03 | 0.0005 | 157.8 | 170.7 | 188.2 | 219.3 | 239.2 | 45.5 | 781.8 | -53.2 | 3.276 | 27.8 |  | 43.46 | 1 | 86 |  | 0.1 | 17 | 14 | 10 | 8 | 7 | 7
314 | 30 | 0.008 | 14.5 | 0.01 | 0.0004 | 158.4 | 170.8 | 187.8 | 218.5 | 236.9 | 45.5 | 780.4 | -52.9 | 3.246 | 28.4 |  | 43.49 | 1 | 98 |  | 0.2 | 17 | 15 | 11 | 9 | 7 | 7
315 | 23 | 0.003 | 17.3 | 0.12 | 0.0009 | 158.6 | 172.5 | 188.4 | 218.3 | 243.1 | 46 | 791.2 | -58.1 | 3.336 | 24.7 | 0.47 | 43.68 | 1 | 97 |  | 0.2 | 17 | 16 | 13 | 12 | 12 | 11
316 | 23 | 0.004 | 17.3 | 0.13 | 0.0008 | 160 | 173.1 | 188.4 | 217.7 | 242.7 | 44.5 | 792.1 | -58.4 | 3.323 | 24.2 | 0.48 | 43.27 | 1 | 95 |  | 0.3 | 16 | 14 | 10 | 7 | 7 | 7
317 | 23 | 0.003 | 17 | 0.13 | 0.0009 | 159 | 172.5 | 188.4 | 217.1 | 242.5 | 46 | 791.9 | -58.3 | 3.323 | 24.1 | 0.48 | 43.28 | 1 | 93 |  | 0.2 | 17 | 15 | 12 | 10 | 9 | 7
318 | 22 | 0.008 | 16.9 | 0.13 | 0.0008 | 158.7 | 172.9 | 188.7 | 218.6 | 243.4 | 45 | 792.6 | -58.7 | 3.338 | 24.1 | 0.48 | 43.28 | 1 | 95 |  | 0.3 | 18 | 17 | 13 | 11 | 10 | 9
319 | 19 | 0.006 | 16.1 | 0.11 | 0.0008 | 153.5 | 169.6 | 186.8 | 216.8 | 243.2 | 40.5 | 791.7 | -60.8 | 3.238 | 25.2 | - | 43.3 | 3 | 85 |  | 0.3 | 18 | 15 | 10 | 8 | 7 | 7
320 | 25 | 0.004 | 10.3 | 0.05 | 0.0006 | 152.1 | 172.2 | 203.4 | 252.2 | 267.8 | 43.5 | 782.4 | -55.1 | 4.408 | 31.8 |  | 43.61 | 3 | 84 | 0.57 | 0.1 | 15 | 13 | 9 | 7 | 7 | 7
321 | 24 | 0.006 | 16.8 | 0.09 | 0.0011 | 149.2 | 168.5 | 198.8 | 241.4 | 262.3 | 40.5 | 806.1 | -50.4 | 3.915 | 21.2 | 1.85 | 43.2 | 1 | 95 |  | 0.2 | 18 | 17 | 12 | 9 | 8 | 7
322 | 23 | 0.008 | 17.7 | 0.08 | 0.0011 | 148 | 167.9 | 195.4 | 238.8 | 261.3 | 40.5 | 803.6 | -52.5 | 3.876 | 21.9 | 1.63 | 43.2 | 1 | 84 |  | 0.1 | 17 | 15 | 10 | 8 | 7 | 7
323 | 21 | 0.003 | 17.3 | 0.08 | 0.001 | 147.7 | 167.3 | 193.4 | 236.9 | 260.8 | 39.5 | 802.4 | -53.8 | 3.673 | 25.1 |  | 43.21 | 1 | 73 |  | 0.4 | 17 | 15 | 10 | 8 | 7 | 7
324 | 22 | 0.002 | 15.6 | 0.08 | 0.0007 | 149.6 | 167.6 | 190.2 | 227.8 | 254.3 | 40 | 794.8 | -56.9 | 3.441 | 24.9 | 0.85 | 43.31 | 1 | 84 |  | 0 | 18 | 15 | 11 | 9 | 9 | 8
325 | 22 | 0.004 | 15.4 | 0.08 | 0.0008 | 151.6 | 168.1 | 191.3 | 228.2 | 255.1 | 40.5 | 794.5 | -57.1 | 3.423 | 25.2 |  | 43.31 | 1 | 86 |  | 0 | 18 | 16 | 11 | 9 | 7 | 7
326 | 22 | 0.003 | 14.9 | 0.08 | 0.0008 | 150.2 | 167.9 | 190.1 | 227.1 | 252.6 | 40.5 | 794.3 | -57.2 | 3.431 | 25.5 |  | 43.29 | 1 | 81 |  | 0 | 18 | 16 | 11 | 9 | 8 | 7
327 | 21 | 0.003 | 14.8 | 0.08 | 0.0008 | 150 | 167.6 | 189.7 | 226.7 | 253.8 | 39.5 | 794.4 | -57.2 | 3.414 | 25.6 |  | 43.32 | 1 | 85 |  | 0.1 | 19 | 16 | 12 | 10 | 9 | 8
328 | 21 | 0.015 | 14.4 | 0.15 | 0.001 | 155.1 | 170.7 | 186.5 | 212.2 | 232.1 | 43.5 | 786.7 | -58.5 | 3.362 | 25.3 |  | 43.53 | 2 | 91 |  | 0.4 | 17 | 15 | 11 | 9 | 7 | 7
329 | 25 | 0.004 | 18.8 | 0.05 | 0.0006 | 151.7 | 163.2 | 178.2 | 212.8 | 241.4 | 38.5 | 787.2 | -62.9 | 2.781 | 23.7 |  | 43.29 | 1 | 89 |  | 0.2 | 17 | 15 | 10 | 7 | 7 | 7
330 | 25 | 0.002 | 21.3 | 0.06 | 0.0007 | 152 | 163.6 | 178.7 | 215.3 | 245.6 | 40 | 788.6 | -63 | 2.828 | 23.1 | 0.5 | 43.23 | 1 | 97 |  | 0.2 | 16 | 13 | 7 | 7 | 7 | 7
331 | 28 | 0.002 | 18.7 | 0.02 |  | 151.8 | 161.2 | 174.8 | 211.3 | 238.5 | 39.5 | 787.7 | -64 | 2.68 | 22.7 | 0.43 | 43.28 | 1 | 99 |  | 0.2 | 16 | 14 | 11 | 9 | 7 | 7
332 | 27 | 0.001 | 17.6 | 0.02 | 0.0004 | 151.3 | 161.5 | 175.9 | 214 | 253.2 | 39.5 | 786.3 | -65.2 | 2.804 | 24.3 | 0.22 | 43.34 | 1 | 96 |  | 0.1 | 15 | 13 | 7 | 7 | 7 | 7
333 | 28 | 0.001 | 14.1 | 0.02 |  | 149.2 | 164.8 | 186.9 | 234.6 | 267.1 | 41 | 790 | -60.6 | 3.455 | 25.8 |  | 43.41 | 1 | 89 |  | 0.2 | 16 | 13 | 7 | 7 | 7 | 7
334 | 29 | 0.007 | 15 | 0.02 |  | 149.4 | 163.8 | 184.8 | 235.1 | 267.8 | 39.5 | 788.6 | -62.7 | 3.234 | 25.4 |  | 43.4 | 1 | 96 |  | 0.3 | 17 | 15 | 11 | 9 | 7 | 7
335 | 28 | 0.001 | 18.1 | 0.02 |  | 151.7 | 161.9 | 177.3 | 216.5 | 252.9 | 41 | 785.9 | -64.4 | 2.819 | 23.5 | 0.26 | 43.33 | 1 | 92 |  | 0.2 | 17 | 15 | 10 | 7 | 7 | 7
336 | 27 | 0.004 | 17.7 | 0.02 |  | 150.4 | 161.9 | 178.4 | 221.9 | 259.4 | 40 | 786.4 | -64.3 | 2.957 | 24 | 0.23 | 43.34 | 1 | 90 |  | 0.2 | 16 | 14 | 10 | 7 | 7 | 7
337 | 27 | 0.004 | 15.6 | 0.03 |  | 149.5 | 163 | 182.6 | 247.8 | 277.3 | 39.5 | 786 | -64.6 | 3.295 | 25.2 |  | 43.44 | 1 | 84 |  | 0.2 | 17 | 15 | 10 | 8 | 7 | 7
338 | 21 | 0.006 | 15.8 | 0.1 | 0.0008 | 150.2 | 163.2 | 179.1 | 215.4 | 252.8 | 40.5 | 786.5 | -64.5 | 2.913 | 24.2 | 0.26 | 43.34 | 2 | 86 |  | 0.2 | 16 | 13 | 7 | 7 | 7 | 7
339 | 18 | 0.003 | 17.5 | 0.14 | 0.001 | 150.9 | 163.4 | 179.5 | 211 | 244.6 | 39 | 786.3 | -64.8 | 2.867 | 24.1 | 0.26 | 43.29 | 1 | 86 |  | 0.2 | 18 | 16 | 11 | 8 | 7 | 7
340 | 16 | 0.005 | 15.2 | 0.16 | 0.0011 | 149.2 | 164.8 | 184.4 | 224.9 | 264.4 | 41.5 | 787.8 | -64.6 | 3.191 | 25.5 |  | 43.34 | 1 | 72 |  | 0.4 | 18 | 15 | 13 | 12 | 11 | 11
341 | 15 | 0.002 | 15.5 | 0.2 | 0.0015 | 152.9 | 165 | 184.1 | 221.9 | 255.5 | 39.5 | 785.1 | -65.5 | 3.055 | 25.5 |  | 43.35 | 1 | 81 | 0.75 | 0.2 | 18 | 15 | 9 | 7 | 7 | 7
342 | 20 | 0.001 | 17 | 0.18 | 0.0012 | 154.1 | 173.7 | 192.7 | 223.8 | 245.2 | 43.5 | 793.5 | -56.2 | 3.55 | 23.8 | 0.55 | 43.27 | 2 | 83 |  | 0.2 | 18 | 17 | 13 | 11 | 10 | 8
343 | 20 | 0.006 | 17.1 | 0.18 | 0.002 | 153.1 | 174.4 | 193.4 | 224.1 | 246.1 | 42 | 793.5 | -55.8 | 3.558 | 23.6 | 0.53 | 43.16 | 1 | 81 |  | 0.2 | 19 | 17 | 11 | 9 | 8 | 7
344 | 26 | 0.003 | 16.5 | 0.1 | 0.0013 | 146.2 | 165.4 | 192.3 | 236 | 253.4 | 41.5 | 790.2 | -53.2 |  | 24.4 | 0.38 | 43.35 | 1 | 71 |  | 0.2 | 19 | 17 | 14 | 10 | 8 | 7
345 | 30 | 0.002 | 7.5 | 0.01 |  | 146.1 | 167.5 | 203.5 | 259.3 | 282 | 41.5 | 795.4 | -53.6 | 4.593 | 27 |  | 43.52 | 1 | 91 |  | 0.2 | 18 | 16 | 12 | 10 | 8 | 7
346 | 30 | 0.001 | 7.4 | 0.01 |  | 147.5 | 167.6 | 204.6 | 259.6 | 281.8 | 41 | 795.4 | -53.4 | 4.61 | 27 |  | 43.53 | 1 | 96 |  | 0.1 | 17 | 14 | 7 | 7 | 7 | 7
347 | 30 | 0.006 | 7.3 | 0.01 |  | 146.9 | 167.9 | 205 | 260.1 | 281.7 | 41.5 | 795.6 | -53.3 | 4.623 | 27.2 |  | 43.53 | 1 |  |  | 0.2 | 17 | 15 | 10 | 8 | 7 | 7
348 | 29 | 0.005 | 7.8 | 0.03 |  | 147.9 | 167.9 | 203.7 | 258.3 | 277.5 | 41.5 | 793.4 | -52.3 | 4.542 | 26.7 |  | 43.54 | 1 | 90 |  | 0.2 | 17 | 14 | 9 | 7 | 7 | 7
349 | 30 | 0.002 | 15 | 0.01 |  | 147.9 | 166.2 | 204.6 | 260.2 | 280.6 | 42 | 795.7 | -53.5 | 3.229 | 25 |  | 43.55 | 1 | 93 |  | 0.3 | 17 | 14 | 9 | 8 | 7 | 7
350 | 30 | 0.002 | 7 | 0.01 |  | 147.3 | 166.7 | 205 | 260.4 | 281.4 | 41.5 | 795.7 | -53.2 |  | 27 |  | 43.53 | 1 | 95 |  | 0.2 | 17 | 14 | 10 | 7 | 7 | 7
351 | 21 | 0.005 | 10.8 | 0.1 | 0.0006 | 149.7 | 169.2 | 198.1 | 251.5 | 266 | 43.5 | 781.2 | -57.8 | 4.067 | 32 |  | 43.59 | 1 | 78 | 0.7 | 0.3 | 17 | 15 | 11 | 10 | 10 | 9
352 | 30 | 0.004 | 9.7 | 0.01 |  | 148.5 | 168.6 | 199.9 | 247.9 | 275.3 | 40.5 | 790.7 | -56.1 | 4.112 | 26 |  | 43.52 | 1 | 95 |  | 0.1 | 17 | 16 | 12 | 9 | 8 | 7
353 | 30 | 0.004 | 11 | 0.01 |  | 148.5 | 168.6 | 198.2 | 242.1 | 271.1 | 42 | 790 | -55 | 3.976 | 25.3 |  | 43.49 | 1 | 80 |  | 0.3 | 16 | 14 | 10 | 8 | 7 | 7
354 | 30 | 0.008 | 10.1 | 0.0017 |  | 148.9 | 168.5 | 198.5 | 243.7 | 273.7 | 41.5 | 790 | -55.2 | 4.153 | 26.7 |  | 43.52 | 1 | 84 |  | 0.2 | 16 | 14 | 10 | 8 | 7 | 7
355 | 30 | 0.004 | 10.1 | 0.03 |  | 147.8 | 170.3 | 200.5 | 247.6 | 277.2 | 40 | 792.1 | -58.6 | 4.152 | 27.8 |  | 43.49 | 1 | 96 |  | 0.2 | 16 | 13 | 9 | 8 | 8 | 8
356 | 30 | 0.004 | 10 | 0.05 |  | 148.4 | 171.3 | 200.7 | 248.2 | 277.5 | 43 | 793.2 | -60 | 4.269 | 27.2 |  | 43.48 | 1 | 70 |  | 0.2 | 15 | 13 | 9 | 8 | 8 | 8
357 | 30 | 0.007 | 11.8 | 0.02 |  | 147.3 | 168.7 | 198.5 | 245.1 | 274.6 | 42 | 791.7 | -57.9 | 4.047 | 26 |  | 43.47 | 1 | 86 |  | 0.2 | 16 | 13 | 8 | 7 | 7 | 7
358 | 15 | 0.005 | 12.6 | 0.15 | 0.0013 | 148.6 | 167 | 192.6 | 249.9 | 265.6 | 40.5 | 785.6 | -62.9 | 3.722 | 28.9 |  | 43.47 | 1 | 97 | 0.64 | 0.4 | 17 | 14 | 9 | 7 | 7 | 7
359 | 13 | 0.013 | 13.7 | 0.0017 | 0.0016 | 151.4 | 172.4 | 202.1 | 244.7 | 270.3 | 43 | 800.2 | -53.1 | 4.347 | 26 |  | 43.34 | 1 | 87 |  | 0.5 | 16 | 14 | 10 | 8 | 8 | 8
360 | 30 | 0.003 | 11.7 | 0.01 |  | 147.6 | 169.8 | 200.4 | 245.3 | 274.4 | 42 | 792.8 | -54.9 | 4.145 | 28.2 |  | 43.46 | 1 | 74 |  | 0.4 | 17 | 14 | 10 | 7 | 7 | 7
361 | 20 | 0.002 | 10.8 | 0.09 | 0.0006 | 148.7 | 169.4 | 198 | 251.2 | 265.7 | 43.5 | 781.3 | -57.8 | 4.149 | 32.2 |  | 43.57 | 1 | 88 | 0.7 | 0.3 | 17 | 15 | 12 | 10 | 9 | 8
362 | 30 | 0.001 | 13.5 | 0.01 |  | 144.1 | 170.5 | 201.3 | 246.7 | 272 | 41 | 793.5 | -55 | 4.158 | 28 |  | 43.43 | 1 | 80 |  | 0.4 | 17 | 14 | 10 | 8 | 7 | 7
363 | 21 | 0.006 | 11.7 | 0.09 | 0.0007 | 145.3 | 167.8 | 195 | 248.3 | 268.4 | 41 | 787.1 | -59.7 | 3.055 | 29.1 |  | 43.5 | 1 | 92 | 0.65 | 0.2 | 18 | 16 | 11 | 9 | 9 | 8
364 | 29 | 0.009 | 11.9 | 0.01 | 0.0004 | 147.9 | 169.2 | 198.3 | 244 | 272.3 | 43 | 792.7 | -55.6 | 4.002 | 26.8 |  | 43.45 | 1 | 81 |  | 0.2 | 15 | 13 | 9 | 9 | 8 | 8
365 | 25 | 0.009 | 13.4 | 0.06 | 0.0008 | 152.7 | 170.9 | 195.2 | 236.6 | 266.1 | 44 | 793 | -56 | 3.784 | 26.7 |  | 43.4 | 1 | 90 |  | 0.4 | 18 | 16 | 12 | 10 | 9 | 9
366 | 27 | 0.01 | 12.6 | 0.04 | 0.0004 | 151.6 | 171.1 | 197.4 | 241.3 | 270.6 | 44 | 793.2 | -56.3 | 3.926 | 27.4 |  | 43.42 | 1 | 83 |  | 0.2 | 17 | 15 | 10 | 8 | 7 | 7
367 | 23 | 0.01 | 13.6 | 0.071 | 0.0009 | 152.4 | 171.4 | 194.8 | 235.2 | 261.1 | 45 | 793.1 | -57 | 3.743 | 27 |  | 43.38 | 1 | 76 |  | 0.2 | 17 | 15 | 10 | 7 | 7 | 7
368 | 25 | 0.012 | 13.2 | 0.04 | 0.0006 | 152.3 | 171.1 | 196.4 | 239.7 | 268.5 | 44 | 792.6 | -56.6 | 3.874 | 27.8 |  | 43.32 | 1 |  |  | 0.3 | 19 | 17 | 13 | 10 | 9 | 7
369 | 30 | 0.01 | 14.5 | 0.02 | 0.0005 | 150.9 | 171.7 | 197.6 | 239.1 | 267.6 | 42.5 | 793.4 | -55.4 | 3.908 | 26.8 |  | 43.4 | 2 |  |  | 0.3 | 18 | 16 | 11 | 9 | 9 | 9
370 | 30 | 0.011 | 13.9 | 0.01 |  | 146.9 | 171.9 | 199.1 | 240.4 | 268.8 | 41 | 793.7 | -54.5 | 3.977 | 26.6 |  | 43.41 | 1 | 83 |  | 0.2 | 18 | 15 | 11 | 9 | 9 | 8
371 | 29 | 0.009 | 13.2 | 0.02 | 0.0004 | 150.2 | 172.2 | 200.1 | 244.3 | 268 | 44 | 790.5 | -55 | 3.146 | 28.3 |  | 43.46 | 1 | 90 | 0.57 | 0.3 | 17 | 14 | 10 | 10 | 9 | 9
372 | 27 | 0.011 | 13.3 | 0.024 | 0.0004 | 147.9 | 171.8 | 198.3 | 240.4 | 268.2 | 42.5 | 793.7 | -55.1 | 3.946 | 26.3 |  | 43.42 | 1 | 71 |  | 0.2 | 16 | 14 | 10 | 9 | 9 | 9
373 | 29 | 0.014 | 14.2 | 0.01 | 0.0004 | 150 | 172.4 | 198.2 | 239.6 | 267.4 | 42.5 | 793.6 | -54.9 | 3.908 | 26.5 |  | 43.4 | 2 | 73 |  | 0.3 | 16 | 14 | 9 | 8 | 7 | 7
374 | 28 | 0.005 | 14.7 | 0.05 | 0.0004 | 153.3 | 167.4 | 186.5 | 228.9 | 260.3 | 42 | 790.3 | -60.3 | 3.386 | 25.9 |  | 43.37 | 1 |  |  | 0.3 | 18 | 15 | 11 | 10 | 10 | 10
375 | 30 | 0.014 | 18.8 | 0.017 | 0.0004 | 151.7 | 163.1 | 181.1 | 219.6 | 243.2 | 41 | 785.6 | -56.8 | 2.959 | 24.8 | 0.19 | 43.33 | 2 |  |  | 0.1 | 18 | 15 | 11 | 8 | 7 | 7
376 | 29 | 0.008 | 16.6 | 0.053 | 0.0006 | 155.5 | 164.7 | 181 | 219.1 | 246.3 | 40.5 | 786.8 | -60.9 | 2.978 | 25.4 |  | 43.35 | 1 |  |  | 0.2 | 17 | 14 | 10 | 10 | 10 | 10
377 | 27 | 0.008 | 16.5 | 0.06 | 0.0006 | 151.4 | 164.9 | 180.7 | 218.7 | 248 | 42 | 786.9 | -61.2 | 3.008 | 25.8 |  | 43.35 | 1 |  | 0.65 | 0.2 | 17 | 14 | 9 | 9 | 9 | 8
378 | 27 | 0.007 | 10.7 | 0.03 | 0.0004 | 147.8 | 168.2 | 199.5 | 250.7 | 262.2 | 43.5 | 778.6 | -55.1 | 4.057 | 31.6 |  | 43.64 | 2 |  | 0.71 | 0.2 | 18 | 16 | 13 | 11 | 11 | 10
379 | 27 | 0.008 | 14.2 | 0.06 | 0.0006 | 152 | 165 | 184.2 | 234 | 258.7 | 41.5 | 783.1 | -62 | 3.354 | 28.2 |  | 43.46 | 1 |  | 0.64 | 0.2 | 17 | 14 | 10 | 9 | 8 | 8
380 | 27 | 0.008 | 15.8 | 0.07 | 0.0007 | 156.6 | 165 | 179.9 | 215.3 | 246.5 | 40.5 | 786.8 | -62.2 | 3.012 | 26 |  | 43.35 | 2 |  |  | 0.3 | 18 | 15 | 11 | 10 | 10 | 10
381 | 30 | 0.008 | 9.5 | 0.01 |  | 150.2 | 169.6 | 199.8 | 250.3 | 277.7 | 43 | 792.3 | -55.7 | 4.224 | 29.2 |  | 43.51 | 1 | 92 |  | 0.1 | 17 | 15 | 11 | 10 | 9 | 9
382 | 30 | 0.007 | 11.1 | 0.02 |  | 150.1 | 168 | 195.6 | 244.6 | 275.8 | 43 | 791.3 | -56.9 | 3.873 | 28.2 |  | 43.48 | 1 | 89 |  | 0.3 | 17 | 15 | 12 | 11 | 11 | 11
383 | 20 | 0.004 | 19.7 | 0.23 | 0.0015 | 146.3 | 167.7 | 193.6 | 236.5 | 266.3 | 41 | 801.8 | -59.5 | 3.635 | 21.9 | 1.12 | 43.13 | 1 | 92 |  | 0.3 | 19 | 17 | 11 | 9 | 9 | 9
384 | 22 | 0.007 | 18.8 | 0.199 | 0.0014 | 151.9 | 168.2 | 194.7 | 238.6 | 268.8 | 41.5 | 800.6 | -58.9 | 3.704 | 22.4 | 0.97 | 43.18 | 1 | 95 |  | 0.2 | 19 | 14 | 10 | 9 | 9 | 9
385 | 30 | 0.003 | 13.3 | 0.026 |  | 150.4 | 171.1 | 200.3 | 243.8 | 271.3 | 42 | 793.3 | -53.9 | 4.064 | 26 |  | 43.43 | 1 | 72 |  | 0.4 | 19 | 17 | 13 | 11 | 10 | 10
386 | 30 | 0.006 | 12.6 | 0.013 |  | 150.4 | 171.5 | 200 | 243.9 | 271.3 | 42.5 | 792.2 | -53.7 | 4.07 | 27.2 |  | 43.45 | 1 | 83 | 0.67 | 0.1 | 18 | 15 | 11 | 11 | 10 | 10
387 | 30 | 0.006 | 12.4 | 0.02 |  | 150.4 | 171.4 | 200.6 | 244 | 272.1 | 42.5 | 793.1 | -53.6 | 4.078 | 25.7 |  | 43.45 | 2 | 85 |  | 0.2 | 19 | 16 | 12 | 12 | 11 | 11
388 | 27 | 0.008 | 17.7 | 0.02 | 0.0003 | 150.4 | 163.8 | 183.8 | 223.1 | 246.8 | 41 | 786.4 | -55.3 | 3.062 | 25 |  | 43.36 | 1 | 86 |  | 0.2 | 17 | 14 | 10 | 8 | 8 | 8
389 | 28 | 0.01 | 18.4 | 0.013 |  | 149.8 | 163.4 | 183.4 | 222.3 | 244.9 | 40.5 | 786.2 | -55 | 3.04 | 25.7 |  | 43.34 | 1 | 96 |  | 0.3 | 17 | 15 | 12 | 10 | 9 | 9
390 | 29 | 0.006 | 13.1 | 0.02 |  | 148.6 | 166.9 | 196.2 | 249.7 | 269.5 | 41.5 | 786.3 | -55 | 3.872 | 27.3 |  | 43.51 | 1 | 88 | 0.7 | 0.2 | 19 | 17 | 10 | 9 | 9 | 9
391 | 22 | 0.005 | 17.6 | 0.153 | 0.0012 | 157.6 | 176.2 | 201.1 | 241.7 | 264 | 45 | 796.4 | -53 | 4.079 | 25.9 |  | 43.28 | 1 | 80 |  | 0.3 | 17 | 15 | 11 | 11 | 11 | 11
392 | 22 | 0.007 | 16.8 | 0.095 | 0.0007 | 153.9 | 174.3 | 198.7 | 237.5 | 264.6 | 44.5 | 796.1 | -53.5 | 3.952 | 26 |  | 43.31 | 1 | 78 |  | 0.3 | 18 | 16 | 12 | 11 | 11 | 11
393 | 28 | 0.007 | 18.1 | 0.1 | 0.001 | 147.6 | 163.4 | 187.1 | 230.6 | 263 | 38.5 | 787.2 | -54.4 | 3.224 | 24.7 | 0.63 | 43.33 | 1 | 88 |  | 0.2 | 17 | 15 | 11 | 10 | 10 | 10
394 | 28 | 0.001 | 18.8 | 0.151 | 0.0015 | 145.3 | 162.5 | 188.1 | 233.8 | 269.6 | 39.5 | 787.5 | -52 | 3.288 | 25.2 |  | 43.3 | 1 | 83 |  | 0.2 | 17 | 14 | 10 | 10 | 10 | 10
395 | 20 | 0.006 | 17.4 | 0.148 | 0.0012 | 151.1 | 174 | 194.6 | 225.4 | 249.1 | 43 | 794.8 | -55.4 | 3.613 | 24.3 | 0.61 | 43.27 | 1 | 85 |  | 0.3 | 18 | 16 | 14 | 14 | 13 | 13
396 | 19 | 0.007 | 17.6 | 0.188 | 0.0014 | 156.2 | 176 | 196.6 | 227.8 | 250.4 | 46.5 | 797.7 | -54 | 3.812 | 23.7 | 0.78 | 43.23 | 1 | 74 |  | 0.2 | 19 | 17 | 14 | 13 | 13 | 12
397 | 18 | 0.008 | 17.1 | 0.189 | 0.0014 | 155.4 | 176 | 196.1 | 228 | 250.6 | 45.5 | 797.3 | -53.7 | 3.782 | 24 | 0.8 | 43.24 | 1 | 72 |  | 0.4 | 14 | 13 | 11 | 10 | 9 | 8
398 | 19 | 0.004 | 15.2 | 0.14 | 0.0013 | 152.9 | 174.4 | 198.1 | 237.2 | 258.4 | 45 | 791 | -54.7 | 3.95 | 25.8 |  | 43.34 | 1 | 71 | 0.67 | 0.2 | 12 | 9 | 7 | 7 | 7 | 7
399 | 24 | 0.004 | 14 | 0.07 | 0.0006 | 152.5 | 171 | 196.7 | 239.5 | 268.4 | 43.5 | 793.4 | -54.9 | 3.878 | 26 |  | 43.38 | 1 | 79 |  | 0.1 | 15 | 14 | 11 | 11 | 10 | 10
400 | 24 | 0.006 | 13.8 | 0.076 | 0.0007 | 152.6 | 171.4 | 196.5 | 238.9 | 267.6 | 44 | 793.6 | -54.9 | 3.873 | 25.9 |  | 43.38 | 1 | 70 |  | 0.2 | 16 | 15 | 11 | 9 | 7 | 7
401 | 24 | 0.002 | 9.3 | 0.06 | 0.0005 | 151.2 | 174.2 | 208.1 | 252.3 | 265.8 | 46 | 783.5 | -52.2 | 4.638 | 31.1 |  | 43.62 | 1 | 94 | 0.7 | 0.3 | 15 | 13 | 8 | 7 | 7 | 7
402 | 25 | 0.002 | 10.2 | 0.05 | 0.0006 | 150.1 | 172.2 | 205.6 | 251.8 | 265.2 | 45.5 | 781.7 | -52.6 | 4.469 | 31.3 |  | 43.63 | 1 |  | 0.72 | 0.2 | 17 | 15 | 12 | 10 | 9 | 8
403 | 23 | 0.004 | 14.4 | 0.08 | 0.0007 | 148.5 | 172.2 | 199.3 | 241.1 | 263.1 | 45.5 | 791 | -55 | 4.016 | 27 |  | 43.41 | 1 | 71 | 0.62 | 0.2 | 18 | 16 | 13 | 11 | 11 | 10
404 | 19 | 0.003 | 19 | 0.2 | 0.0013 | 152.2 | 175.8 | 200.7 | 238.4 | 260.6 | 41 | 803.4 | -51.9 | 4.073 | 21.7 | 1.28 | 43.16 | 1 | 91 |  | 0.4 | 15 | 13 | 9 | 7 | 7 | 7
405 | 19 | 0.002 | 18.6 | 0.212 | 0.0014 | 146.4 | 175.3 | 200.8 | 238 | 260.9 | 42 | 803.7 | -51.8 | 4.113 | 21.7 | 1.34 | 43.16 | 1 | 94 |  | 0.3 | 15 | 14 | 10 | 8 | 7 | 7
406 | 30 | 0.005 | 17.9 | 0.0124 |  | 152.1 | 175.2 | 200.5 | 235.6 | 252 | 47.5 | 809.2 | -53.3 | 4.252 | 21 | 2.06 | 43.174 | 1 | 93 |  | 0.34 | 17 | 16 | 14 | 13 | 12 | 11 | 977.4 | 358.5 | 90.3 | 53.3 | 32.9 | 14.8
407 | 29 | 0.006 | 17.4 | 0.0174 |  | 161.8 | 178.6 | 205 | 238.9 | 253.7 | 50 | 812.7 | -49.4 | 4.645 | 20.8 | 2.34 | 43.159 | 1 | 92 |  | 0.1 | 17 | 15 | 12 | 11 | 10 | 9 | 798.4 | 239.5 | 25 | 11.8 | 7.3 | 4.1
408 | 30 | 0.006 | 13.4 | 0.0159 |  | 157.3 | 174.9 | 200.9 | 237.3 | 253.8 | 48 | 806.6 | -51.1 | 4.329 | 24 | 1.61 | 43.274 | 1 | 95 |  | 0.21 | 17 | 15 | 12 | 10 | 10 | 9 | 892.5 | 217 | 20.3 | 9 | 5.3 | 3.2
409 | 30 | 0.006 | 14.4 | 0.0266 |  | 163.1 | 184.2 | 211.1 | 243.8 | 265.4 | 54 | 812.1 | -48.7 | 5.25 | 23.4 | 2.19 | 43.232 | 1 | 89 |  | 0.17 | 17 | 15 | 11 | 10 | 10 | 9 | 793.5 | 195.8 | 19.2 | 9.8 | 6.4 | 3.8
410 | 30 | 0.005 | 14.1 | 0.0249 |  | 165.8 | 184.3 | 207.5 | 241.2 | 260 | 54.5 | 810 | -49.7 | 5.023 | 23.5 | 1.94 | 43.253 | 1 | 96 |  | 0.67 | 18 | 16 | 12 | 11 | 11 | 10 | 2047.9 | 457 | 38 | 16.8 | 10.1 | 5.5
411 | 28 | 0.005 | 14.3 | 0.022 |  | 160.3 | 182.1 | 205.6 | 242.2 | 262.4 | 53 | 810.7 | -50.6 | 4.87 | 24.3 | 1.71 | 43.238 | 1 | 90 |  | 0.37 | 17 | 15 | 12 | 10 | 10 | 9 | 1115.5 | 263.5 | 22.1 | 8.8 | 5.3 | 3
412 | 30 | 0.005 | 15.1 | 0.0208 |  | 161.6 | 182.7 | 207.9 | 244.1 | 261.5 | 52 | 815.4 | -50 | 5.072 | 22.3 | 1.78 | 43.182 | 1 | 96 |  | 0.07 | 17 | 15 | 11 | 10 | 10 | 9 | 919.5 | 234.7 | 19.4 | 8.9 | 5.5 | 3.2
413 | 30 | 0.005 | 15.1 | 0.0193 |  | 160.1 | 182.7 | 206.7 | 242.3 | 259.2 | 51.5 | 814.9 | -50.3 | 5.05 | 21.8 | 1.72 | 43.183 | 1 | 95 |  | 0.28 | 18 | 16 | 12 | 11 | 10 | 9 | 1401.5 | 371.3 | 29 | 11.5 | 7.1 | 3.2
414 | 30 | 0.004 | 14.2 | 0.0194 |  | 150.1 | 170.2 | 198.7 | 237.7 | 255.2 | 43.5 | 808.5 | -53 | 4.189 | 23.1 | 1.41 | 43.229 | 1 | 91 |  | 0.1 | 17 | 15 | 11 | 10 | 9 | 8 | 807.7 | 232.2 | 19.2 | 7.3 | 3.8 | 1.7
415 | 30 | 0.003 | 15 | 0.0259 |  | 151.8 | 169.4 | 197.3 | 237.3 | 252.9 | 43 | 808.2 | -52.1 | 4.1 | 22.4 | 1.77 | 43.214 | 1 | 89 |  | 0.34 | 18 | 16 | 13 | 12 | 11 | 10 | 1373.1 | 456.4 | 49.2 | 21.2 | 12.4 | 6.4
416 | 29 | 0.003 | 14.3 | 0.0243 |  | 144.5 | 165.6 | 198.8 | 240.2 | 256.6 | 41.5 | 806.3 | -50.2 | 4.081 | 23.5 | 1.53 | 43.247 | 1 | 98 |  | 0.28 | 17 | 15 | 11 | 10 | 9 | 8 | 946.5 | 236.8 | 18.8 | 6.7 | 3.4 | 1.6
417 | 26 | 0.014 | 20 | 0.0202 |  | 150 | 169.8 | 200.1 | 238.7 | 254.8 | 44 | 812.8 | -51.8 | 4.089 | 20 | 2.79 | 43.094 | 1 | 94 |  | 0.41 | 17 | 15 | 11 | 10 | 9 | 8 | 987.9 | 217.7 | 17.1 | 7.5 | 4.5 | 2.2
418 | 30 | 0.006 | 17.4 | 0.0153 |  | 157.7 | 175.2 | 200.3 | 236 | 251.2 | 48.5 | 809.4 | -51.8 | 4.268 | 21 | 2.04 | 43.178 | 1 | 86 |  | 0.23 | 17 | 15 | 11 | 10 | 9 | 8 | 688.7 | 175.8 | 16.4 | 5.3 | 3.3 | 2
419 | 30 | 0.007 | 17 | 0.0188 |  | 157.8 | 178.1 | 205.6 | 239.8 | 254.6 | 50.5 | 813.3 | -48.8 | 4.722 | 21.2 | 2.23 | 43.16 | 1 | 92 |  | 0.13 | 18 | 16 | 12 | 10 | 9 | 8 | 1347.3 | 341.3 | 24 | 8.6 | 4.1 | 2.2
420 | 30 | 0.004 | 13.6 | 0.0169 |  | 161.3 | 180.1 | 205.7 | 240.8 | 257.9 | 52 | 808.7 | -50.2 | 4.828 | 23.9 | 1.66 | 43.267 | 1 | 97 |  | 0.33 | 17 | 15 | 11 | 10 | 9 | 8 | 860.2 | 192.3 | 17 | 6.4 | 3.9 | 2.3
421 | 30 | 0.006 | 13 | 0.0286 |  | 167 | 186.2 | 211.2 | 243.3 | 263.2 | 55 | 812.4 | -48.8 | 5.313 | 23 | 2.05 | 43.251 | 1 | 91 |  | 0.31 | 17 | 15 | 11 | 10 | 9 | 9 | 902.4 | 214.6 | 16.8 | 7.2 | 4.8 | 2.9
422 | 30 | 0.004 | 13.1 | 0.022 |  | 166.8 | 183.5 | 205.7 | 239.9 | 259.5 | 53 | 807.6 | -50.6 | 4.857 | 24.3 | 1.54 | 43.29 | 1 | 93 |  | 0.13 | 18 | 16 | 13 | 12 | 12 | 11 | 1657.1 | 393.2 | 56.7 | 33.9 | 23 | 12.1
423 | 30 | 0.005 | 14.9 | 0.0236 |  | 166.4 | 184.4 | 208.3 | 243.8 | 263.2 | 54 | 816.4 | -50.4 | 5.252 | 22.3 | 1.8 | 43.175 | 1 | 96 |  | 0.48 | 18 | 16 | 12 | 11 | 10 | 9 | 1605.9 | 383.5 | 32.4 | 15.1 | 9.1 | 4.7
424 | 30 | 0.005 | 15.1 | 0.0203 |  | 162.3 | 183.2 | 208.8 | 244.5 | 261.5 | 52.5 | 816.1 | -49 | 5.238 | 22.9 | 1.79 | 43.177 | 1 | 98 |  | 0.63 | 18 | 16 | 12 | 11 | 10 | 9 | 2033 | 482.8 | 32.4 | 13.6 | 8.2 | 4.6
425 | 30 | 0.006 | 13.7 | 0.0196 |  | 159.6 | 180.1 | 205.8 | 243.6 | 260.3 | 50 | 812 | -50.1 | 4.826 | 22.9 | 1.58 | 43.232 | 1 | 96 |  | 0.34 | 19 | 17 | 13 | 12 | 11 | 10 | 3671.9 | 840.9 | 60.8 | 25 | 13.8 | 6.3
426 | 30 | 0.004 | 14 | 0.0188 |  | 147.2 | 167.6 | 197.3 | 237.9 | 255 | 42 | 806.9 | -53.5 | 4.076 | 23.7 | 1.32 | 43.245 | 1 | 88 |  | 0.63 | 18 | 16 | 14 | 13 | 13 | 12 | 1701.6 | 464.8 | 93 | 60.6 | 41.6 | 22.8
427 | 30 | 0.003 | 14.8 | 0.0263 |  | 148.7 | 170.8 | 204.2 | 241 | 257.2 | 44 | 811 | -49.9 | 4.535 | 22.3 | 1.61 | 43.204 | 1 | 90 |  | 0.45 | 18 | 16 | 14 | 14 | 13 | 12 | 1463.9 | 509.9 | 132.5 | 83.3 | 53 | 24.8
428 | 30 | 0.002 | 15.1 | 0.0244 |  | 148.7 | 169.4 | 202.8 | 240.1 | 257.4 | 44.5 | 809.1 | -49.8 | 4.335 | 23.2 | 1.68 | 43.216 | 1 | 94 |  | 0.28 | 17 | 15 | 11 | 10 | 9 | 8 | 777.7 | 175.8 | 14 | 6.4 | 4.1 | 2.4
429 | 30 | 0.005 | 17.7 | 0.0175 |  | 157.1 | 176.5 | 201.5 | 236.2 | 252.6 | 48 | 812 | -51.6 | 4.324 | 20.9 | 2.61 | 43.148 | 1 | 93 |  | 0.16 | 17 | 15 | 12 | 12 | 11 | 10 | 955.5 | 263.6 | 34.9 | 22 | 16.1 | 9.5
430 | 30 | 0.005 | 17.4 | 0.0189 |  | 161.1 | 179.1 | 204.4 | 238.4 | 253.8 | 51.5 | 813.3 | -49.3 | 4.69 | 21.5 | 2.46 | 43.15 | 1 | 94 |  | 0.24 | 17 | 16 | 12 | 11 | 10 | 10 | 1280 | 354.8 | 36.4 | 14 | 9 | 5.6
431 | 30 | 0.007 | 14.4 | 0.0173 |  | 159 | 178.2 | 202.7 | 239 | 254 | 50 | 808.9 | -50 | 4.518 | 23.2 | 2.11 | 43.242 | 1 | 95 |  | 0.1 | 18 | 16 | 13 | 12 | 11 | 11 | 1604.9 | 462.4 | 49.6 | 25.1 | 16.2 | 10.4
432 | 30 | 0.005 | 13 | 0.0165 |  | 165.6 | 182.9 | 205.9 | 239.9 | 258.4 | 54.5 | 807.7 | -49.8 | 4.904 | 24.4 | 1.51 | 43.291 | 1 | 93 |  | 0.14 | 17 | 15 | 12 | 11 | 10 | 10 | 1048.2 | 275.4 | 32.2 | 14.1 | 8.9 | 5.7
433 | 30 | 0.004 | 14.5 | 0.0234 |  | 163 | 183.5 | 207 | 240.4 | 258.3 | 54 | 809.6 | -49.7 | 4.924 | 23.5 | 1.69 | 43.248 | 1 | 95 |  | 0.17 | 17 | 15 | 12 | 11 | 11 | 10 | 885.6 | 213 | 29 | 16 | 11.3 | 7.2
434 | 30 | 0.003 | 13.2 | 0.0179 |  | 165.3 | 180.4 | 203.8 | 241.5 | 263.1 | 51.5 | 805.9 | -50.9 | 4.671 | 24.9 | 1.64 | 43.303 | 1 | 96 |  | 0.12 | 16 | 14 | 12 | 11 | 11 | 10 | 575.5 | 154.1 | 25.8 | 15.2 | 10.8 | 7
435 | 30 | 0.005 | 15.5 | 0.0207 |  | 164 | 182.7 | 207.3 | 245.3 | 265 | 52.5 | 816 | -51.3 | 5.149 | 21.7 | 1.8 | 43.17 | 1 | 98 |  | 0.14 | 17 | 15 | 12 | 11 | 10 | 9 | 769.9 | 201.9 | 22.3 | 12.1 | 7.8 | 4.5
436 | 30 | 0.006 | 15.5 | 0.0215 |  | 162.4 | 183.5 | 209.7 | 245.1 | 262.1 | 52.5 | 817.9 | -48.4 | 5.283 | 22.3 | 1.97 | 43.154 | 1 | 95 |  | 0.13 | 17 | 16 | 14 | 13 | 13 | 12 | 985.7 | 330.9 | 91.6 | 61 | 44 | 26.1
437 | 30 | 0.005 | 14.7 | 0.0212 |  | 159 | 180.1 | 206.3 | 244.9 | 261.6 | 50.5 | 813.1 | -49.2 | 4.951 | 23 | 1.63 | 43.208 | 1 | 94 |  | 0.07 | 17 | 15 | 12 | 10 | 10 | 9 | 731 | 193.5 | 20.4 | 9.2 | 6 | 3.3
438 | 30 | 0.004 | 14.3 | 0.0201 |  | 146.4 | 166.7 | 196.6 | 238.1 | 255.8 | 42 | 806.7 | -53 | 4.078 | 23.6 | 1.3 | 43.239 | 1 | 99 |  | 0.17 | 17 | 15 | 12 | 11 | 10 | 9 | 945 | 206.8 | 21.1 | 11.5 | 7.9 | 4.6
439 | 30 | 0.002 | 15.2 | 0.0269 |  | 151.6 | 170 | 200.5 | 240 | 255.9 | 43.5 | 808.7 | -50.7 | 4.28 | 22.7 | 1.56 | 43.215 | 1 | 95 |  | 0.37 | 17 | 15 | 12 | 10 | 10 | 9 | 980 | 233.3 | 21.4 | 9.4 | 5.7 | 3.5
440 | 30 | 0.005 | 18.6 | 0.0167 |  | 157.1 | 175.5 | 201.2 | 236.6 | 252 | 48.5 | 812.3 | -52.2 | 4.334 | 21 | 2.58 | 43.13 | 1 | 95 |  | 0.21 | 15 | 13 | 10 | 9 | 8 | 8 | 261.1 | 62.2 | 7.2 | 4 | 2.5 | 1.6
441 | 30 | 0.004 | 21.8 | 0.0168 |  | 159.1 | 177.7 | 203.9 | 238.9 | 254.4 | 50 | 812.3 | -49.8 | 4.46 | 21.5 | 2.34 | 43.093 | 1 | 97 |  | 0.07 | 17 | 15 | 11 | 10 | 9 | 8 | 1285 | 257.6 | 16.5 | 5.5 | 3.5 | 2.1
442 | 30 | 0.005 | 13.9 | 0.0157 |  | 157.4 | 174.3 | 200.5 | 237.5 | 253.8 | 47.5 | 806.9 | -50.7 | 4.379 | 23.6 | 1.92 | 43.262 | 1 | 98 |  | 0.13 | 16 | 14 | 11 | 9 | 8 | 8 | 472.5 | 111.1 | 10.3 | 4.3 | 2.3 | 1.5
443 | 30 | 0.005 | 14.3 | 0.0203 |  | 161.9 | 181.9 | 206.4 | 239.3 | 256.9 | 51 | 808.1 | -49.7 | 4.784 | 24.2 | 1.72 | 43.263 | 1 | 98 |  | 0.1 | 17 | 15 | 11 | 9 | 9 | 8 | 940.2 | 198.7 | 14.3 | 4.4 | 2.5 | 1.5
444 | 30 | 0.005 | 14 | 0.0249 |  | 161.8 | 182.6 | 206.1 | 240.5 | 261.8 | 53.5 | 808.9 | -50.3 | 4.853 | 23.9 | 1.93 | 43.26 | 1 | 93 |  | 0.17 | 17 | 15 | 11 | 10 | 9 | 7 | 676.5 | 194.4 | 16 | 5.4 | 2.6 | 1.2
445 | 30 | 0.005 | 13.9 | 0.019 |  | 160.6 | 177.3 | 200.8 | 238.2 | 257.1 | 49.5 | 804.8 | -51.3 | 4.397 | 24.4 | 1.56 | 43.29 | 1 | 97 |  | 0.07 | 16 | 14 | 11 | 10 | 10 | 9 | 387.6 | 100.3 | 13.8 | 7.7 | 5.2 | 3.2
446 | 30 | 0.004 | 15.1 | 0.0194 |  | 158.3 | 178.4 | 204 | 242.8 | 259.5 | 50 | 812.2 | -51 | 4.728 | 22.9 | 1.72 | 43.202 | 1 | 91 |  | 0.1 | 16 | 14 | 11 | 9 | 9 | 8 | 534.2 | 120.1 | 11.5 | 4.9 | 3.5 | 1.7
447 | 30 | 0.006 | 15.4 | 0.02 |  | 160.9 | 181.2 | 206.1 | 243 | 257.9 | 51.5 | 815 | -49.4 | 5.13 | 22 | 1.92 | 43.174 | 1 | 91 |  | 0.23 | 17 | 15 | 12 | 10 | 10 | 9 | 1135.4 | 262.3 | 20.8 | 9.1 | 5.5 | 3.1
448 | 30 | 0.005 | 14.8 | 0.0222 |  | 153.8 | 174.7 | 205.2 | 245.3 | 262.4 | 46 | 812.3 | -49.2 | 4.709 | 22.8 | 1.77 | 43.205 | 1 | 95 |  | 0.23 | 17 | 16 | 13 | 11 | 11 | 9 | 1212.8 | 415.4 | 47.5 | 19.3 | 10.8 | 4.8
449 | 30 | 0.004 | 15 | 0.0239 |  | 149.6 | 169.5 | 199.3 | 239.5 | 256.2 | 44 | 809.1 | -51.3 | 4.213 | 23.3 | 1.48 | 43.211 | 1 | 91 |  | 0.21 | 17 | 15 | 11 | 10 | 9 | 8 | 701.4 | 173.4 | 14 | 5.5 | 3.1 | 1.7
450 | 28 | 0.003 | 15.2 | 0.0279 |  | 155 | 175.2 | 203.6 | 241.8 | 257.3 | 48 | 809 | -48.8 | 4.525 | 22.7 | 1.67 | 43.226 | 1 | 93 |  | 0.13 | 17 | 15 | 11 | 10 | 9 | 8 | 983.4 | 233 | 18.1 | 7 | 3.8 | 2
451 | 30 | 0.002 | 13.6 | 0.0155 |  | 146.2 | 165 | 193.1 | 234.1 | 251.4 | 40.5 | 800 | -52.6 | 3.728 | 25.1 | 1.21 | 43.312 | 1 | 94 |  | 0.17 | 17 | 15 | 11 | 10 | 9 | 9 | 803.3 | 186 | 16.6 | 7.6 | 4.8 | 2.6
452 | 30 | 0.004 | 13.6 | 0.0194 |  | 146.5 | 165.2 | 191.3 | 231.5 | 249 | 40.5 | 797.9 | -55 | 3.621 | 25.7 | 1.05 | 43.328 | 1 | 93 |  | 0.07 | 17 | 15 | 11 | 10 | 10 | 9 | 880.5 | 200.6 | 18.1 | 8.6 | 5.6 | 2.9
453 | 30 | 0.003 | 14 | 0.0204 |  | 146.3 | 164.4 | 189 | 228.8 | 246.3 | 40.5 | 796.1 | -56.2 | 3.495 | 26 | 1.04 | 43.332 | 1 | 98 |  | 0.1 | 18 | 16 | 12 | 11 | 10 | 9 | 1610.2 | 415.9 | 34.7 | 14.6 | 8.3 | 4.4
454 | 30 | 0.004 | 16.1 | 0.0113 |  | 148 | 163.4 | 184.5 | 223.1 | 242.8 | 40 | 795.9 | -59.8 | 3.559 | 24.5 | 1.07 | 43.282 | 1 | 94 |  | 0.18 | 17 | 15 | 12 | 10 | 10 | 9 | 883.3 | 223.6 | 21.1 | 9.6 | 5.9 | 3
455 | 30 | 0.005 | 15.9 | 0.0241 |  | 142.5 | 163.8 | 188.7 | 231.5 | 250.2 | 40.5 | 797.3 | -54.1 | 3.453 | 24.8 | 1.27 | 43.287 | 1 | 99 |  | 0.34 | 17 | 15 | 12 | 11 | 10 | 9 | 720.4 | 203.6 | 25.7 | 12 | 7.9 | 4.5
456 | 30 | 0.006 | 16.2 | 0.0188 |  | 145.3 | 164.8 | 192.6 | 237.3 | 254.6 | 39 | 802.8 | -52.2 | 3.686 | 23.1 | 1.72 | 43.241 | 1 | 98 |  | 0.27 | 16 | 14 | 11 | 10 | 10 | 9 | 545.5 | 158.5 | 20.1 | 9.8 | 5.7 | 3.2
457 | 30 | 0.006 | 16.2 | 0.016 |  | 144.5 | 162.5 | 194.4 | 241.4 | 259.4 | 39.5 | 803.6 | -51 | 3.756 | 23.3 | 1.78 | 43.239 | 1 | 100 |  | 0.27 | 17 | 16 | 13 | 12 | 11 | 11 | 1208.3 | 342.7 | 54.2 | 28.2 | 19.1 | 11.6
458 | 22 | 0.004 | 16.7 | 0.0151 |  | 149.6 | 168.5 | 195.4 | 235.3 | 252.7 | 41.5 | 806.9 | -54.8 | 3.866 | 22.2 | 1.78 | 43.196 | 1 | 96 |  | 0.14 | 17 | 15 | 12 | 11 | 11 | 10 | 1144.7 | 310.9 | 34.7 | 17.2 | 10.6 | 5.7
459 | 27 | 0.004 | 16.8 | 0.013 |  | 152.7 | 169.5 | 194.6 | 234.7 | 253.3 | 43 | 806.8 | -56.4 | 3.831 | 22.1 | 1.64 | 43.197 | 1 | 96 |  | 0.07 | 17 | 15 | 12 | 11 | 10 | 9 | 671.5 | 175.9 | 21.2 | 10.5 | 7.2 | 4
460 | 29 | 0.002 | 15.7 | 0.0112 |  | 150.9 | 167.5 | 190.4 | 229.8 | 248.8 | 42.5 | 803.5 | -59.3 | 3.65 | 23 | 1.37 | 43.234 | 1 | 98 |  | 0.07 | 17 | 15 | 11 | 10 | 9 | 8 | 821.7 | 217.1 | 18.4 | 7.4 | 4.3 | 2.1
461 | 27 | 0.005 | 16.4 | 0.0149 |  | 152.5 | 172.5 | 202.6 | 241.6 | 258.2 | 45.5 | 813.4 | -54.3 | 4.441 | 21.8 | 1.76 | 43.159 | 1 | 97 |  | 0.34 | 17 | 15 | 12 | 11 | 10 | 9 | 1153.5 | 296.5 | 27.2 | 11.9 | 7.1 | 4
462 | 30 | 0.005 | 15.6 | 0.0164 |  | 153 | 174.8 | 206.3 | 244.4 | 260.6 | 46.5 | 816.2 | -51.7 | 4.825 | 21.6 | 1.63 | 43.153 | 1 | 96 |  | 0.47 | 17 | 15 | 12 | 11 | 10 | 9 | 1161.7 | 284.2 | 27.5 | 12.3 | 7.6 | 4.2
463 | 28 | 0.006 | 16.1 | 0.0164 |  | 148.2 | 168.2 | 199.3 | 241 | 256 | 43 | 811.5 | -53 | 4.221 | 21.8 | 1.57 | 43.171 | 1 | 95 |  | 0.57 | 16 | 15 | 11 | 10 | 10 | 9 | 627 | 166.1 | 18 | 8.7 | 5.2 | 3.1
464 | 30 | 0.006 | 17.4 | 0.0133 |  | 145.3 | 163.7 | 192.1 | 237.1 | 253.6 | 40.5 | 807.5 | -54.2 | 3.702 | 22.2 | 1.76 | 43.169 | 1 | 87 |  | 0.13 | 17 | 15 | 12 | 10 | 9 | 8 | 1028.4 | 266 | 21.5 | 8.3 | 4.3 | 2.1
465 | 30 | 0.003 | 14 | 0.0263 |  | 149.3 | 166.9 | 194.1 | 233.6 | 251.1 | 41.5 | 800.6 | -52.7 | 3.818 | 25.1 | 1.23 | 43.299 | 1 | 99 |  | 0.38 | 17 | 15 | 12 | 11 | 11 | 10 | 978.7 | 239.9 | 33.2 | 19.7 | 12.8 | 7.1
466 | 30 | 0.004 | 13.4 | 0.0238 |  | 149.8 | 166.9 | 191.2 | 230.2 | 247.2 | 41.5 | 797.5 | -55.1 | 3.858 | 25.7 | 0.99 | 43.335 | 1 | 97 |  | 0.62 | 18 | 15 | 12 | 10 | 10 | 9 | 1359.4 | 299.9 | 21.7 | 8.6 | 5.1 | 3
467 | 30 | 0.005 | 13.4 | 0.0157 |  | 149.5 | 166.8 | 190.7 | 230.1 | 252.6 | 42 | 796.2 | -56.6 | 3.633 | 26.5 | 1.04 | 43.351 | 1 | 98 |  | 0.63 | 19 | 16 | 11 | 10 | 9 | 8 | 3025.4 | 552 | 18.8 | 6.8 | 4 | 2.2
468 | 30 | 0.004 | 16.5 | 0.0143 |  | 146 | 164.4 | 184.4 | 220.8 | 243.8 | 38.5 | 795.8 | -60.7 | 3.227 | 24.5 | 1.08 | 43.274 | 1 | 98 |  | 0.4 | 19 | 17 | 12 | 11 | 9 | 8 | 3708.1 | 770.8 | 34.7 | 10.8 | 4.8 | 1.7
469 | 30 | 0.005 | 15.5 | 0.0218 |  | 146.7 | 164.8 | 188.9 | 230.7 | 249.7 | 39 | 796.3 | -54.7 | 3.446 | 24.9 | 1.23 | 43.306 | 1 | 95 |  | 0.1 | 17 | 15 | 12 | 11 | 10 | 9 | 688.5 | 196.2 | 30.6 | 13.6 | 8.5 | 4.7
470 | 30 | 0.007 | 16.6 | 0.0181 |  | 144.5 | 162.8 | 194 | 240.4 | 257.7 | 40.5 | 804.5 | -51.4 | 3.722 | 22.8 | 1.8 | 43.221 | 1 | 98 |  | 0.17 | 17 | 15 | 11 | 10 | 9 | 8 | 839.9 | 191.9 | 15.9 | 7.3 | 4.2 | 2.4
471 | 30 | 0.004 | 15.8 | 0.0152 |  | 145.7 | 165 | 191.6 | 234.8 | 254.1 | 39.5 | 801.2 | -55.3 | 3.599 | 24.3 | 1.49 | 43.262 | 1 | 98 |  | 0.14 | 17 | 15 | 11 | 10 | 9 | 8 | 852.6 | 203.1 | 17 | 7.1 | 4.1 | 2
472 | 28 | 0.006 | 17.4 | 0.0154 |  | 153 | 171.7 | 197.3 | 235.7 | 253.9 | 44 | 808.7 | -54.4 | 4.07 | 22.6 | 1.87 | 43.175 | 1 | 98 |  | 0.37 | 18 | 16 | 12 | 11 | 10 | 9 | 2351.5 | 503.6 | 40 | 15.3 | 8.5 | 4.7
473 | 29 | 0.003 | 16.1 | 0.0122 |  | 153.5 | 169.9 | 192.6 | 233.3 | 252.5 | 43.5 | 806.4 | -56.7 | 3.771 | 22.2 | 1.55 | 43.208 | 1 | 96 |  | 0.13 | 17 | 15 | 12 | 10 | 9 | 8 | 933.5 | 246.1 | 20.5 | 8.3 | 4.8 | 2.1
474 | 27 | 0.003 | 16.5 | 0.0109 |  | 150.2 | 166 | 188.8 | 228.5 | 249.5 | 42 | 803 | -59.4 | 3.512 | 23.2 | 1.37 | 43.219 | 1 | 98 |  | 0.4 | 18 | 15 | 12 | 10 | 9 | 8 | 1313.2 | 298.1 | 20.5 | 7.9 | 4.4 | 2.2
475 | 25 | 0.005 | 16.9 | 0.0147 |  | 151.4 | 171.1 | 200.9 | 241.1 | 258.2 | 45 | 812.8 | -54.8 | 4.358 | 21.6 | 1.59 | 43.152 | 1 | 98 |  | 0.48 | 19 | 17 | 13 | 12 | 12 | 11 | 3985.4 | 946.7 | 75.4 | 34.6 | 21 | 11.2
476 | 30 | 0.005 | 14.8 | 0.0159 |  | 153.8 | 173.4 | 205.1 | 243.2 | 259.4 | 47 | 815.1 | -51.6 | 4.693 | 21.7 | 1.6 | 43.171 | 1 | 98 |  | 0.23 | 17 | 15 | 12 | 11 | 10 | 9 | 1283.5 | 285.7 | 25.5 | 11.5 | 6.7 | 3.7
477 | 30 | 0.006 | 15.7 | 0.0155 |  | 148.4 | 166.9 | 196.5 | 238.7 | 255.2 | 43 | 810.1 | -53.3 | 4.073 | 22.3 | 1.5 | 43.183 | 1 | 93 |  | 0.5 | 18 | 16 | 12 | 11 | 11 | 11 | 1515 | 368.8 | 36.7 | 19.8 | 14.3 | 10.1
478 | 30 | 0.004 | 15.3 | 0.0217 |  | 155.3 | 173.9 | 201.8 | 237.7 | 253 | 46.5 | 808 | -49.9 | 4.337 | 23.5 | 1.7 | 43.227 | 1 | 98 |  | 0.1 | 17 | 15 | 11 | 10 | 9 | 8 | 825.2 | 186.5 | 13.2 | 5.9 | 3.4 | 1.6
479 | 30 | 0.006 | 14.9 | 0.041 |  | 153.4 | 170.7 | 196.9 | 234.1 | 249.5 | 44.5 | 802.5 | -51.8 | 3.973 | 24.5 | 1.38 | 43.269 | 1 | 96 |  | 0.03 | 17 | 15 | 12 | 11 | 11 | 10 | 919.5 | 240 | 27.2 | 14.3 | 10.1 | 5.3
480 | 30 | 0.005 | 14.3 | 0.0278 |  | 147.1 | 165.6 | 189.8 | 229.5 | 247.1 | 40.5 | 797.1 | -56 | 3.575 | 25.5 | 1.08 | 43.317 | 1 | 96 |  | 0.2 | 18 | 16 | 13 | 11 | 10 | 9 | 1781 | 540.7 | 47.7 | 18.2 | 9.7 | 4.5
481 | 30 | 0.006 | 13.8 | 0.0194 |  | 146 | 163.4 | 187 | 226.4 | 244.4 | 39.5 | 794.5 | -56.5 | 3.401 | 26 | 1.1 | 43.345 | 1 | 90 |  | 0.13 | 17 | 15 | 12 | 11 | 10 | 10 | 929.2 | 272 | 30.8 | 16 | 9.6 | 5.4
482 | 30 | 0.005 | 14.5 | 0.0206 |  | 145.4 | 163.7 | 187.6 | 228.4 | 249.1 | 39 | 796.1 | -57.2 | 3.421 | 25 | 1.17 | 43.32 | 1 | 99 |  | 0.17 | 16 | 14 | 11 | 10 | 9 | 9 | 549.3 | 160 | 17.6 | 7.6 | 4.9 | 2.7
483 | 30 | 0.005 | 14.8 | 0.0192 |  | 144.3 | 163 | 189.2 | 232.5 | 250.5 | 39 | 795.9 | -53.5 | 3.544 | 25.5 | 1.21 | 43.325 | 1 | 98 |  | 0.13 | 16 | 14 | 11 | 10 | 10 | 9 | 429.5 | 117 | 16.7 | 7.7 | 5.1 | 3.2
484 | 30 | 0.006 | 15.4 | 0.0168 |  | 144.4 | 163.4 | 192.3 | 237.8 | 255.5 | 39.5 | 800.6 | -51.5 | 3.698 | 24.5 | 1.47 | 43.278 | 1 | 97 |  | 0.17 | 17 | 15 | 11 | 10 | 9 | 8 | 646.5 | 180.6 | 18.2 | 8.3 | 4.8 | 2.2
485 | 30 | 0.002 | 15.3 | 0.0145 |  | 144.6 | 164.4 | 191.5 | 231.4 | 249.4 | 40.5 | 800.9 | -55.6 | 3.59 | 24 | 1.4 | 43.266 | 1 | 96 |  | 0.14 | 17 | 14 | 11 | 10 | 9 | 8 | 708 | 148 | 13.6 | 5.2 | 3 | 1.6
486 | 30 | 0.004 | 17.2 | 0.0154 |  | 151.5 | 172 | 197.9 | 234.6 | 250.8 | 45 | 809 | -53.8 | 4.016 | 22.4 | 1.88 | 43.174 | 1 | 94 |  | 0.14 | 16 | 14 | 11 | 10 | 9 | 8 | 458.9 | 125.8 | 14.8 | 7 | 4.1 | 2.4
487 | 30 | 0.003 | 15.8 | 0.0125 |  | 151.9 | 170.9 | 195.5 | 232.9 | 254.6 | 45.5 | 806.6 | -57.3 | 3.903 | 23.2 | 1.49 | 43.216 | 1 | 96 |  | 0.04 | 16 | 14 | 11 | 10 | 9 | 8 | 454.8 | 113.4 | 13.3 | 5.9 | 3.7 | 1.9
488 | 28 | 0.004 | 15.7 | 0.0116 |  | 149 | 165.3 | 189.5 | 229.4 | 250 | 40.5 | 802.2 | -59.6 | 3.645 | 23.3 | 1.34 | 43.241 | 1 | 97 |  | 0.1 | 17 | 15 | 12 | 10 | 10 | 9 | 986.8 | 268.7 | 23.1 | 9.5 | 5.2 | 2.7
489 | 30 | 0.005 | 15.8 | 0.0158 |  | 153.4 | 172.4 | 204.3 | 243.2 | 258.3 | 45.5 | 815.9 | -53.6 | 4.569 | 21.3 | 1.66 | 43.145 | 1 | 98 |  | 0.17 | 16 | 14 | 11 | 10 | 9 | 8 | 508.8 | 127.6 | 13.3 | 6 | 3.5 | 1.9
490 | 30 | 0.007 | 16 | 0.0153 |  | 143.2 | 167.5 | 200.5 | 241.2 | 257 | 42.5 | 811.8 | -53.2 | 4.248 | 22.3 | 1.48 | 43.171 | 1 | 96 |  | 0.14 | 16 | 14 | 11 | 9 | 9 | 8 | 442.9 | 104.7 | 11.3 | 5.1 | 3.2 | 2
491 | 30 | 0.007 | 16.3 | 0.0142 |  | 146.2 | 165.7 | 194.3 | 237.2 | 254 | 41 | 808 | -54.8 | 3.878 | 22.7 | 1.45 | 43.189 | 1 | 75 |  | 0.21 | 16 | 14 | 9 | 8 | 7 | 7 | 340.2 | 80.6 | 4.6 | 1.3 | 0.6 | 0.3
492 | 30 | 0.003 | 14.8 | 0.0185 |  | 146.6 | 167.3 | 196 | 236.2 | 252.8 | 41.5 | 803.2 | -51.5 | 3.927 | 24.5 | 1.81 | 43.268 | 1 | 95 |  | 0.17 | 19 | 16 | 12 | 11 | 10 | 9 | 2582.1 | 484.5 | 31.3 | 13.3 | 7.6 | 3.6
493 | 30 | 0.005 | 14.7 | 0.0366 |  | 150.4 | 169.4 | 195.3 | 233.2 | 248.8 | 43.5 | 801.1 | -52.5 | 3.937 | 24.9 | 1.28 | 43.284 | 1 | 98 |  | 0.17 | 17 | 14 | 11 | 10 | 9 | 8 | 707.5 | 153.6 | 11.7 | 5.2 | 3.3 | 2
494 | 30 | 0.004 | 14.1 | 0.0268 |  | 148.9 | 165.9 | 189.7 | 229 | 246.3 | 40 | 796.8 | -55.9 | 3.514 | 25.5 | 1.03 | 43.325 | 1 | 99 |  | 0.17 | 16 | 14 | 11 | 9 | 9 | 7 | 494.7 | 107.6 | 11 | 4.6 | 2.7 | 1.3
495 | 30 | 0.006 | 14.3 | 0.0172 |  | 144.3 | 162.9 | 186.2 | 225.6 | 244.1 | 39 | 794.4 | -57.9 | 3.328 | 26.1 | 0.99 | 43.335 | 1 | 93 |  | 0.13 | 16 | 15 | 12 | 10 | 10 | 8 | 617.5 | 191.7 | 21.2 | 8.7 | 5 | 2.3
496 | 30 | 0.005 | 15.6 | 0.0254 |  | 147.1 | 165.3 | 190.5 | 233.1 | 252.1 | 41 | 797.9 | -53.2 | 3.583 | 24.8 | 1.31 | 43.293 | 1 | 98 |  | 0.13 | 15 | 13 | 10 | 9 | 9 | 8 | 254 | 57.8 | 8 | 4.4 | 3.2 | 1.6
497 | 30 | 0.005 | 15.7 | 0.0189 |  | 144.1 | 164 | 189.9 | 232.4 | 251.1 | 39.5 | 796.7 | -53.4 | 3.516 | 25 | 1.43 | 43.303 | 1 | 98 |  | 0.18 | 15 | 14 | 11 | 10 | 9 | 9 | 311.5 | 91.8 | 12.5 | 6.8 | 4.5 | 2.6
498 | 30 | 0.005 | 15.8 | 0.017 |  | 144.8 | 163.5 | 193.1 | 238.6 | 256.9 | 38.5 | 801.8 | -51.6 | 3.743 | 24 | 1.61 | 43.261 | 1 | 96 |  | 0.14 | 16 | 14 | 10 | 9 | 9 | 8 | 373.2 | 88.6 | 8 | 3.6 | 2.7 | 1.4
499 | 30 | 0.002 | 15.9 | 0.0167 |  | 150.5 | 169.1 | 197.9 | 234.1 | 251.5 | 44 | 805.3 | -53.1 | 3.978 | 23.4 | 1.65 | 43.229 | 1 | 89 |  | 0.07 | 16 | 14 | 11 | 10 | 9 | 8 | 453.1 | 123.3 | 13.7 | 5.8 | 3.4 | 2.2
500 | 30 | 0.003 | 16.6 | 0.0136 |  | 153.9 | 171.2 | 195.8 | 233.6 | 253.2 | 45 | 807.6 | -54.9 | 3.958 | 22.6 | 1.64 | 43.194 | 1 | 98 |  | 0.1 | 16 | 14 | 10 | 9 | 8 | 7 | 505.5 | 110 | 9.1 | 3.5 | 1.9 | 0.9
501 | 30 | 0.005 | 15.5 | 0.0111 |  | 153.5 | 169.6 | 193.2 | 231.7 | 252.3 | 44.5 | 804.5 | -57.9 | 3.808 | 23.6 | 1.31 | 43.237 | 1 | 96 |  | 0.07 | 16 | 14 | 11 | 9 | 9 | 8 | 424.2 | 99.5 | 10.5 | 4.7 | 3 | 1.7
502 | 25 | 0.004 | 15.7 | 0.01 |  | 148.4 | 163.9 | 186.9 | 227.2 | 247.5 | 40 | 800.2 | -61.1 | 3.393 | 23.8 | 1.19 | 43.254 | 1 | 99 |  | 0.21 | 16 | 14 | 10 | 9 | 8 | 8 | 628.9 | 138.6 | 9.8 | 4 | 2.5 | 1.3
503 | 30 | 0.006 | 16 | 0.0155 |  | 153.6 | 172 | 203.6 | 243.1 | 259 | 45.5 | 815.1 | -53.2 | 4.588 | 21.8 | 1.58 | 43.148 | 1 | 95 |  | 0.27 | 17 | 14 | 11 | 9 | 9 | 8 | 695.6 | 127.3 | 11.1 | 4.9 | 2.8 | 1.6
504 | 30 | 0.006 | 15.9 | 0.0149 |  | 145.7 | 166.4 | 197.9 | 240.3 | 256.3 | 41.5 | 810.3 | -53.6 | 4.128 | 22.3 | 1.44 | 43.182 | 1 | 93 |  | 0.23 | 16 | 14 | 11 | 9 | 8 | 7 | 488 | 112.5 | 10.5 | 4.3 | 2.5 | 1.3
505 | 30 | 0.007 | 16.7 | 0.0131 |  | 148.4 | 165.9 | 192.9 | 236.4 | 253.8 | 41.5 | 807.5 | -54.6 | 3.766 | 22.4 | 1.57 | 43.185 | 1 | 95 |  | 0.23 | 17 | 14 | 11 | 9 | 8 | 7 | 654.2 | 141.4 | 11.5 | 4 | 2.3 | 1
506 | 30 | 0.004 | 16.1 | 0.012 |  | 145.6 | 161.3 | 188.7 | 235.1 | 253.3 | 39.5 | 803.1 | -54.6 | 3.464 | 23.1 | 1.39 | 43.227 | 1 | 93 |  | 0.06 | 17 | 16 | 12 | 11 | 10 | 10 | 1259.8 | 347.8 | 29.8 | 15 | 9.8 | 6.1
507 | 30 | 0.008 | 16.1 | 0.0166 |  | 144.3 | 164 | 195.8 | 240.1 | 257 | 40 | 806.3 | -53 | 3.828 | 23 | 1.67 | 43.214 | 1 | 99 |  | 0.4 | 17 | 15 | 12 | 11 | 10 | 10 | 1135.7 | 309.1 | 27.5 | 12.5 | 8.5 | 5.1
508 | 29 | 0.005 | 16.8 | 0.0143 |  | 145.1 | 164.2 | 192.9 | 234.8 | 251.6 | 40 | 805.3 | -55.6 | 3.674 | 22.8 | 1.4 | 43.229 | 1 | 99 |  | 0.14 | 18 | 16 | 13 | 11 | 11 | 10 | 1596.1 | 435.3 | 43.3 | 19.1 | 11.3 | 6
509 | 28 | 0.004 | 16.6 | 0.0184 |  | 147.6 | 168.1 | 199.8 | 242.9 | 258.5 | 43.5 | 812.4 | -52 | 4.225 | 21.7 | 1.65 | 43.156 | 1 | 95 |  | 0.23 | 17 | 15 | 12 | 11 | 10 | 9 | 934.7 | 253.6 | 28.7 | 11.1 | 7.3 | 4.9
510 | 29 | 0.005 | 16.3 | 0.0194 |  | 150.3 | 169.5 | 201.7 | 243.5 | 260 | 43.5 | 814 | -51.1 | 4.401 | 21.8 | 1.56 | 43.149 | 1 | 95 |  | 0.43 | 17 | 16 | 12 | 11 | 10 | 10 | 1285.9 | 323.1 | 31.2 | 12.8 | 8.7 | 5.5
511 | 30 | 0.003 | 17 | 0.0176 |  | 150.2 | 169.1 | 198.8 | 241.9 | 258 | 44 | 812.3 | -51.9 | 4.224 | 21.1 | 1.65 | 43.15 | 1 | 96 |  | 0.28 | 17 | 15 | 12 | 11 | 11 | 10 | 933.1 | 281.6 | 34.6 | 16.8 | 11 | 7.3
512 | 30 | 0.003 | 12.2 | 0.0144 |  | 146.3 | 164.8 | 190.8 | 237.2 | 256 | 40 | 804.6 | -55 | 3.745 | 23.2 | 1.26 | 43.287 | 1 | 98 |  | 0.17 | 18 | 16 | 12 | 11 | 10 | 9 | 1707.3 | 438.3 | 36 | 13.5 | 8.3 | 4.9
513 | 30 | 0.004 | 15 | 0.0163 |  | 149.6 | 167.6 | 196 | 238.9 | 257.2 | 42 | 807.6 | -53.2 | 4.009 | 23 | 1.44 | 43.221 | 1 | 97 |  | 0.3 | 17 | 15 | 12 | 11 | 10 | 10 | 1110.8 | 302 | 32.5 | 14.3 | 9.8 | 6.5
514 | 30 | 0.002 | 13.6 | 0.016 |  | 148.5 | 168.2 | 201 | 241 | 257.3 | 42.5 | 811 | -52.8 | 4.234 | 22.2 | 1.33 | 43.218 | 1 | 98 |  | 0.16 | 17 | 15 | 12 | 10 | 10 | 9 | 1094.5 | 247 | 23.5 | 9.9 | 6.5 | 4
515 | 30 | 0.004 | 13.5 | 0.0121 |  | 144.9 | 164.2 | 192.7 | 235.5 | 252.6 | 40.5 | 804.4 | -54.9 | 3.798 | 23.8 | 1.08 | 43.271 | 1 | 92 |  | 0.34 | 17 | 15 | 12 | 11 | 10 | 9 | 678.9 | 178.7 | 23.6 | 10.3 | 7 | 4.6
516 | 30 | 0.003 | 12.3 | 0.0132 |  | 148.8 | 165.2 | 195.3 | 241.3 | 260.1 | 40.5 | 804.3 | -53.9 | 4.004 | 24.5 | 1.1 | 43.301 | 1 | 98 |  | 0.3 | 17 | 15 | 12 | 11 | 10 | 9 | 970.3 | 258.1 | 29 | 10.1 | 5.3 | 2.9
517 | 30 | 0.002 | 12.8 | 0.0124 |  | 149.3 | 166.6 | 195.5 | 240.6 | 261.5 | 40.5 | 804.8 | -55.6 | 3.994 | 24.2 | 1.03 | 43.289 | 1 | 99 |  | 0.28 | 17 | 15 | 12 | 11 | 10 | 9 | 784.9 | 213.1 | 28.1 | 11.8 | 7.9 | 5
518 | 30 | 0.004 | 13.9 | 0.0131 |  | 148.5 | 164 | 192.1 | 235.6 | 256 | 39.5 | 803.2 | -56.7 | 3.699 | 24.2 | 1.06 | 43.273 | 1 | 90 |  | 0.25 | 17 | 15 | 12 | 10 | 9 | 9 | 739.5 | 193.8 | 21.9 | 8.7 | 4.9 | 2.9
519 | 30 | 0.004 | 13.2 | 0.0115 |  | 147.3 | 164 | 189.8 | 232.7 | 250.8 | 39.5 | 801.6 | -56.5 | 3.541 | 23.9 | 1.23 | 43.294 | 1 | 96 |  | 0.1 | 16 | 15 | 12 | 10 | 10 | 9 | 614.6 | 166.5 | 24.5 | 10 | 5.9 | 3
520 | 30 | 0.006 | 16.1 | 0.0115 |  | 145.6 | 163.3 | 188.6 | 231.8 | 250 | 40 | 802.6 | -57.3 | 3.508 | 23.3 | 1.32 | 43.23 | 1 | 99 |  | 0.1 | 16 | 14 | 12 | 11 | 10 | 10 | 566.8 | 159.5 | 25 | 11.4 | 8.1 | 5.4
521 | 30 | 0.005 | 15.2 | 0.0119 |  | 144.8 | 162.6 | 187.5 | 231 | 249.8 | 38.5 | 800.9 | -56.9 | 3.439 | 24 | 1.21 | 43.26 | 1 | 97 |  | 0.14 | 17 | 16 | 13 | 11 | 10 | 10 | 1141.1 | 343.3 | 44.7 | 17.1 | 9.3 | 5.3
522 | 30 | 0.006 | 17.9 | 0.013 |  | 142.3 | 161 | 189.9 | 237 | 254.6 | 39 | 806.3 | -53.5 | 4.113 | 22.1 | 1.67 | 43.165 | 1 | 91 |  | 0.69 | 19 | 17 | 13 | 12 | 11 | 10 | 4219 | 988.9 | 74 | 30.7 | 18.6 | 10
523 | 30 | 0.003 | 15 | 0.0102 |  | 145.6 | 160.5 | 186.9 | 234.3 | 252.4 | 38 | 801 | -56.9 | 3.46 | 23.8 | 1.18 | 43.263 | 1 | 90 |  | 0.04 | 18 | 16 | 12 | 11 | 10 | 10 | 1773.9 | 441.8 | 32.6 | 14.9 | 9.1 | 5
524 | 26 | 0.005 | 16.1 | 0.0155 |  | 146 | 162.6 | 189.9 | 232.4 | 250 | 39 | 803.8 | -56.7 | 3.489 | 23 | 1.43 | 43.218 | 1 | 99 |  | 0.1 | 18 | 16 | 12 | 11 | 10 | 10 | 1369.5 | 332.1 | 31.3 | 14.8 | 9.6 | 5.6
525 | 30 | 0.004 | 15.7 | 0.0165 |  | 145.6 | 164.3 | 193.7 | 238 | 255.4 | 40 | 807.5 | -53.6 | 3.832 | 22.7 | 1.54 | 43.2 | 1 | 89 |  | 0.52 | 19 | 17 | 14 | 12 | 11 | 11 | 4285.3 | 1129.1 | 87.6 | 32 | 19.1 | 10.4
526 | 30 | 0.004 | 16.5 | 0.0205 |  | 150 | 172.6 | 207.5 | 247.7 | 262.8 | 46 | 818.9 | -48.5 | 4.845 | 21.1 | 1.78 | 43.113 | 1 | 94 |  | 0.17 | 17 | 15 | 12 | 10 | 9 | 9 | 1096.8 | 260.6 | 20.6 | 7.9 | 4.6 | 2.7
527 | 30 | 0.003 | 15.3 | 0.0104 |  | 150.7 | 170.3 | 201.3 | 244.3 | 261.1 | 44.5 | 812.5 | -50.7 | 4.956 | 22.1 | 1.85 | 43.186 | 1 | 98 |  | 0.52 | 18 | 16 | 12 | 10 | 9 | 8 | 1821.1 | 361.6 | 20.7 | 6.7 | 4 | 2.4
528 | 30 | 0.003 | 16.8 | 0.0169 |  | 150.1 | 168.7 | 197.8 | 240 | 257.7 | 43.5 | 810.4 | -53.1 | 4.117 | 21.3 | 1.64 | 43.169 | 1 | 95 |  | 0.3 | 18 | 16 | 12 | 11 | 10 | 9 | 1884.9 | 478.7 | 38.2 | 12.8 | 7.4 | 4
529 | 30 | 0.005 | 15.7 | 0.0163 |  | 149.5 | 168.5 | 200 | 242.5 | 259.2 | 43 | 812.3 | -52.7 | 4.326 | 21.8 | 1.56 | 43.172 | 1 | 96 |  | 0.03 | 17 | 15 | 12 | 10 | 9 | 9 | 899.5 | 219.9 | 20.8 | 8.6 | 4.9 | 2.9
530 | 30 | 0.003 | 15.4 | 0.0139 |  | 146.9 | 164.9 | 197.5 | 238.9 | 255.5 | 41 | 809.1 | -53 | 4.051 | 22.7 | 1.34 | 43.198 | 1 | 89 |  | 0.67 | 18 | 16 | 12 | 11 | 10 | 9 | 2142.3 | 550.9 | 34.3 | 11.5 | 6.6 | 3.7
531 | 30 | 0.002 | 13.1 | 0.0125 |  | 146.8 | 163.2 | 194.4 | 239.6 | 256.6 | 40.5 | 804.9 | -54 | 3.905 | 24 | 1.12 | 43.276 | 1 | 92 |  | 0.21 | 17 | 15 | 12 | 10 | 10 | 9 | 1295 | 285.2 | 23.2 | 8.5 | 5.1 | 2.8
532 | 30 | 0.003 | 12.6 | 0.013 |  | 147 | 164.7 | 195.3 | 240.8 | 258.1 | 41.5 | 804.9 | -54 | 3.952 | 24.3 | 1.1 | 43.288 | 1 | 96 |  | 0.31 | 18 | 16 | 12 | 10 | 10 | 9 | 1575.5 | 344.4 | 24.6 | 8.7 | 5.4 | 2.5
533 | 30 | 0.002 | 12.9 | 0.0118 |  | 144.2 | 163 | 191.2 | 236.1 | 256 | 40 | 803.6 | -56.7 | 3.735 | 23.6 | 0.96 | 43.283 | 1 | 97 |  | 0.21 | 18 | 16 | 12 | 11 | 10 | 9 | 1668.9 | 367.8 | 32.9 | 10.1 | 5.5 | 2.6
534 | 30 | 0.004 | 14.8 | 0.0136 |  | 148.3 | 165.2 | 191.9 | 233.8 | 253.7 | 40.5 | 803.8 | -56.5 | 3.687 | 23.7 | 1.2 | 43.25 | 1 | 96 |  | 0.25 | 18 | 16 | 12 | 10 | 9 | 8 | 1662.7 | 364.2 | 27.2 | 7.4 | 3.2 | 1.3
535 | 30 | 0.004 | 15 | 0.0121 |  | 144.8 | 163.2 | 189.8 | 232.5 | 250.1 | 39.5 | 802.4 | -56.7 | 3.53 | 23.7 | 1.28 | 43.253 | 1 | 96 |  | 0.23 | 18 | 15 | 12 | 10 | 9 | 7 | 1328 | 318.7 | 25.1 | 6.5 | 3 | 1.2
536 | 30 | 0.004 | 15.4 | 0.0114 |  | 144.1 | 163 | 187.3 | 230.3 | 249.4 | 40 | 801.7 | -57.9 | 3.432 | 23.7 | 1.18 | 43.247 | 1 | 95 |  | 0.2 | 17 | 14 | 11 | 9 | 8 | 7 | 788.9 | 153 | 10.7 | 3.2 | 1.6 | 0.8
537 | 30 | 0.005 | 17.1 | 0.0127 |  | 143 | 161.3 | 189.9 | 236.5 | 254.4 | 39 | 805.5 | -54.7 | 3.616 | 22.5 | 1.54 | 43.187 | 1 | 97 |  | 0.17 | 16 | 14 | 11 | 9 | 9 | 8 | 446.9 | 109.3 | 11.3 | 4.8 | 2.9 | 1.5
538 | 30 | 0.005 | 15.6 | 0.0117 |  | 144.2 | 161.1 | 188.2 | 233.6 | 252.6 | 39 | 802.1 | -56.8 | 3.476 | 23.3 | 1.25 | 43.243 | 1 | 97 |  | 0.13 | 16 | 14 | 11 | 9 | 8 | 7 | 430.1 | 115.8 | 11.7 | 4.6 | 2.5 | 1.4
539 | 29 | 0.007 | 16.6 | 0.0148 |  | 144.1 | 162.4 | 190.6 | 231.9 | 248.8 | 39 | 803.9 | -56.6 | 3.572 | 23.1 | 1.41 | 43.208 | 1 | 99 |  | <0.01 | 16 | 15 | 12 | 11 | 10 | 9 | 602.5 | 166.1 | 22.5 | 11.9 | 7.6 | 4.3
540 | 30 | 0.005 | 14.7 | 0.0172 |  | 145.2 | 164.8 | 194.3 | 237.5 | 253.6 | 41 | 807.9 | -53.5 | 3.856 | 21.9 | 1.59 | 43.214 | 1 | 94 |  | 0.2 | 17 | 15 | 11 | 10 | 9 | 8 | 694.2 | 165.5 | 17.3 | 6.7 | 4 | 1.8
541 | 28 | 0.005 | 15.7 | 0.0216 |  | 150.1 | 171.6 | 205.8 | 246.7 | 261.7 | 46 | 817.3 | -49 | 5.222 | 21.4 | 1.81 | 43.137 | 1 | 91 |  | 0.1 | 16 | 14 | 11 | 9 | 8 | 7 | 533.9 | 134.3 | 12.8 | 4.3 | 2.5 | 1.2
542 | 30 | 0.003 | 15.8 | 0.02 |  | 153.8 | 172.2 | 203.7 | 245.8 | 262.8 | 46.5 | 813.9 | -49.3 | 4.611 | 21.5 | 1.65 | 43.176 | 1 | 98 |  | 0.13 | 17 | 14 | 11 | 10 | 9 | 8 | 685.4 | 158.8 | 15.1 | 5.4 | 3.2 | 1.7
543 | 30 | 0.002 | 16.2 | 0.0169 |  | 146.8 | 167.5 | 196.9 | 240.8 | 258.9 | 42.5 | 808.7 | -52.4 | 4.099 | 22 | 1.56 | 43.194 | 1 | 96 |  | 0.23 | 17 | 15 | 12 | 11 | 10 | 10 | 850.3 | 222.8 | 37.2 | 16.4 | 9.8 | 5.5
544 | 30 | 0.004 | 16.1 | 0.0172 |  | 150.9 | 172.1 | 202.6 | 242.5 | 259.5 | 45 | 813.7 | -52.3 | 4.459 | 22.1 | 1.63 | 43.16 | 1 | 97 |  | 0.07 | 17 | 14 | 11 | 9 | 9 | 8 | 705.4 | 155 | 12.7 | 4.5 | 2.9 | 1.7
545 | 30 | 0.003 | 16.2 | 0.0196 |  | 154.3 | 174.7 | 207.2 | 243.7 | 258.8 | 46.5 | 815.2 | -49.5 | 5.007 | 21.8 | 1.79 | 43.154 | 1 | 90 |  | 0.1 | 16 | 14 | 11 | 10 | 9 | 8 | 449.7 | 124.1 | 14.8 | 5.1 | 3.3 | 2.2
546 | 30 | 0.004 | 15.1 | 0.0151 |  | 147.7 | 166.5 | 200 | 241.1 | 257.7 | 42.5 | 809.9 | -52 | 4.212 | 22.7 | 1.39 | 43.204 | 1 | 88 |  | 0.17 | 17 | 15 | 11 | 10 | 9 | 8 | 884.7 | 209.8 | 16.6 | 5.6 | 3.6 | 2.2
547 | 30 | 0.004 | 12.8 | 0.0128 |  | 147.2 | 163.8 | 194 | 238.7 | 256.4 | 40 | 804 | -54.2 | 3.892 | 24.2 | 0.96 | 43.289 | 1 | 93 |  | 0.17 | 16 | 14 | 11 | 9 | 8 | 8 | 581.1 | 122 | 10.6 | 3.9 | 2.5 | 1.4
548 | 30 | 0.003 | 11.9 | 0.0145 |  | 150.8 | 166.6 | 196.5 | 241.5 | 260.2 | 41.5 | 805.5 | -53.6 | 4.087 | 24.6 | 1.11 | 43.298 | 1 | 93 |  | 0.17 | 16 | 14 | 10 | 9 | 8 | 8 | 471.5 | 100 | 10 | 3.6 | 2.2 | 1.4
549 | 30 | 0.002 | 13.8 | 0.0129 |  | 147.4 | 164.9 | 191.5 | 235.6 | 254.2 | 40.5 | 802.9 | -56.2 | 3.699 | 24.1 | 1.08 | 43.278 | 1 | 96 |  | 0.06 | 15 | 13 | 10 | 8 | 7 | 7 | 310.1 | 67.6 | 8.2 | 2.5 | 1.4 | 0.7
550 | 30 | 0.004 | 14.8 | 0.0131 |  | 148.7 | 165.3 | 191.3 | 232.3 | 251.2 | 40 | 803 | -56.3 | 3.607 | 23.5 | 1.23 | 43.254 | 1 | 94 |  | 0.1 | 16 | 14 | 11 | 10 | 9 | 8 | 534.7 | 128.5 | 16.6 | 7.3 | 4.4 | 2.1
551 | 30 | 0.005 | 14.4 | 0.0119 |  | 144.6 | 163.3 | 189.4 | 232 | 250.6 | 39 | 802.8 | -56.6 | 3.55 | 23.4 | 1.28 | 43.257 | 1 | 92 |  | 0.07 | 16 | 14 | 10 | 9 | 7 | 7 | 402.7 | 93.3 | 9 | 2.9 | 1.3 | 0.5
552 | 30 | 0.004 | 15.4 | 0.0119 |  | 146 | 163.8 | 189.1 | 231.2 | 249.4 | 40.5 | 802 | -57.2 | 3.491 | 23.6 | 1.25 | 43.249 | 1 | 99 |  | 0.2 | 17 | 15 | 11 | 9 | 8 | 7 | 955.7 | 222.7 | 17.1 | 4.5 | 2.3 | 1.2
553 | 30 | 0.005 | 17 | 0.0126 |  | 145.4 | 161.6 | 190.3 | 237.2 | 254.7 | 40.5 | 805.6 | -54.3 | 3.626 | 22.5 | 1.55 | 43.19 | 1 | 99 |  | 0.07 | 16 | 14 | 12 | 11 | 10 | 9 | 508.8 | 152.7 | 21.3 | 10.6 | 7 | 4
554 | 30 | 0.006 | 15.8 | 0.0126 |  | 145.3 | 161 | 188.7 | 232.8 | 250.7 | 39 | 802.7 | -56.2 | 3.519 | 22.6 | 1.33 | 43.231 | 1 | 97 |  | 0.03 | 15 | 13 | 10 | 9 | 8 | 7 | 291.3 | 73.4 | 8.6 | 3.5 | 1.8 | 0.9
555 | 30 | 0.005 | 15.9 | 0.0134 |  | 145.5 | 163.2 | 190.3 | 231.4 | 248.8 | 40 | 803.8 | -56.7 | 3.574 | 23.3 | 1.33 | 43.221 | 1 | 99 |  | 0.11 | 16 | 14 | 11 | 10 | 10 | 9 | 332.7 | 108.2 | 18.8 | 9.8 | 6.5 | 3.7
556 | 27 | 0.004 | 15.9 | 0.0164 |  | 146.1 | 165.4 | 193.2 | 236.7 | 254.3 | 41.5 | 807.3 | -53.7 | 3.823 | 22.7 | 1.45 | 43.199 | 1 | 95 |  | 0.14 | 16 | 14 | 11 | 9 | 8 | 8 | 332.7 | 101.3 | 11.6 | 4.4 | 2.5 | 1.7
557 | 29 | 0.004 | 16.2 | 0.0195 |  | 150.1 | 169.9 | 201.3 | 242.5 | 257.9 | 45 | 814.1 | -51.2 | 4.419 | 21.8 | 1.62 | 43.148 | 1 | 94 |  | 0.23 | 15 | 13 | 10 | 9 | 8 | 7 | 298.3 | 71.2 | 7.5 | 2.7 | 1.6 | 0.7
558 | 30 | 0.003 | 15.9 | 0.0188 |  | 152.2 | 172.2 | 201.1 | 243.4 | 260.5 | 45.5 | 812.6 | -50.9 | 4.649 | 22 | 1.63 | 43.163 | 1 | 98 |  | 0.3 | 17 | 15 | 12 | 11 | 10 | 9 | 906.8 | 290.2 | 35.1 | 12.7 | 7.1 | 3.7
559 | 30 | 0.004 | 15.4 | 0.0156 |  | 149.1 | 164.9 | 193.2 | 238.5 | 258.9 | 41.5 | 806.1 | -53.8 | 3.853 | 22.6 | 1.38 | 43.222 | 1 | 97 |  | 0.03 | 16 | 14 | 11 | 9 | 9 | 8 | 486.1 | 125.9 | 10.6 | 4.6 | 3.1 | 2.2
560 | 30 | 0.002 | 12.9 | 0.0175 |  | 150.1 | 170.9 | 201 | 240.4 | 256.5 | 44.5 | 811.3 | -52.1 | 4.321 | 22.3 | 1.51 | 43.229 | 1 | 95 |  | 0.24 | 17 | 15 | 11 | 10 | 9 | 8 | 907 | 203.1 | 15.8 | 6.4 | 3.9 | 2.2
561 | 30 | 0.003 | 15.6 | 0.0196 |  | 152.5 | 175 | 208.2 | 243.9 | 258.5 | 45.5 | 815.7 | -49.4 | 4.873 | 21.9 | 1.64 | 43.16 | 1 | 90 |  | 0.07 | 16 | 14 | 11 | 9 | 9 | 8 | 625.3 | 127.3 | 12.6 | 4.4 | 2.6 | 1.5
562 | 30 | 0.004 | 14.1 | 0.0139 |  | 148.2 | 166.7 | 198.1 | 239.8 | 255.8 | 41.5 | 807.9 | -53.5 | 4.09 | 22.5 | 1.25 | 43.236 | 1 | 94 |  | 0.17 | 16 | 14 | 11 | 9 | 8 | 7 | 540.6 | 120.5 | 10.7 | 3.2 | 2 | 1.1
563 | 30 | 0.003 | 12.3 | 0.0139 |  | 145.6 | 165.4 | 195.6 | 240.6 | 257.5 | 41.5 | 804.4 | -54 | 3.938 | 24.1 | 1.06 | 43.299 | 1 | 99 |  | 0.1 | 16 | 14 | 11 | 10 | 9 | 8 | 631.2 | 158.1 | 14 | 5.3 | 3.2 | 1.6
564 | 30 | 0.004 | 12.8 | 0.0136 |  | 148.1 | 166.2 | 196.5 | 242.6 | 260.4 | 41.5 | 805.2 | -54.1 | 4.045 | 24.3 | 1.13 | 43.288 | 1 | 95 |  | 0.16 | 16 | 14 | 11 | 9 | 8 | 7 | 405.5 | 104.5 | 10.3 | 3.5 | 1.9 | 1
565 | 30 | 0.002 | 13.9 | 0.0128 |  | 147.2 | 164.2 | 191.6 | 236.4 | 255.1 | 39.5 | 803 | -56.2 | 3.698 | 24.1 | 1.06 | 43.276 | 1 | 96 |  | 0.16 | 16 | 14 | 10 | 9 | 8 | 7 | 372.9 | 87 | 9.5 | 2.8 | 1.7 | 0.9
566 | 30 | 0.004 | 15 | 0.0115 |  | 147.9 | 163.6 | 189.4 | 232.6 | 252.1 | 39.5 | 801.7 | -56.7 | 3.505 | 23.7 | 1.19 | 43.261 | 1 | 97 |  | 0.13 | 16 | 14 | 11 | 9 | 8 | 7 | 555.2 | 126.1 | 12 | 4 | 2.2 | 1.1
567 | 30 | 0.005 | 15 | 0.0115 |  | 146.9 | 163 | 189.1 | 232.8 | 251.3 | 40.5 | 802.5 | -57.5 | 3.508 | 23.4 | 1.27 | 43.252 | 1 | 97 |  | 0.66 | 19 | 17 | 13 | 11 | 9 | 8 | 3224.6 | 778.2 | 40.4 | 10.6 | 4.9 | 2
568 | 29 | 0.005 | 14.9 | 0.0115 |  | 146.1 | 162.9 | 188.5 | 231.2 | 251.1 | 40 | 801.5 | -57.4 | 3.498 | 23.8 | 1.33 | 43.261 | 1 | 98 |  | 0.27 | 17 | 16 | 12 | 10 | 8 | 7 | 1297.3 | 336.9 | 24.1 | 5.4 | 2.1 | 0.9
569 | 30 | 0.006 | 14.8 | 0.012 |  | 149.7 | 165.8 | 190.8 | 233 | 252.9 | 42 | 801.8 | -56.3 | 3.582 | 23.8 | 1.31 | 43.269 | 1 | 96 |  | 0.27 | 18 | 16 | 12 | 11 | 10 | 9 | 1509.6 | 364 | 38.9 | 15.1 | 8.3 | 4.5
570 | 30 | 0.004 | 14.9 | 0.0105 |  | 148 | 164.2 | 186.7 | 228.7 | 247.3 | 39 | 798 | -57.8 | 3.367 | 24.9 | 1.09 | 43.295 | 1 | 97 |  | 0.19 | 17 | 15 | 12 | 10 | 9 | 8 | 1126 | 259.8 | 25.2 | 8.5 | 4.6 | 2.5
571 | 30 | 0.004 | 14.9 | 0.01 |  | 148.9 | 164.2 | 185.4 | 225.1 | 244.7 | 39.5 | 797.3 | -59.5 | 3.281 | 25 |  | 43.294 | 1 | 88 |  | 0.1 | 17 | 15 | 12 | 10 | 9 | 8 | 873.6 | 207.7 | 21 | 5.8 | 3.4 | 1.7
572 | 30 | 0.003 | 13.7 | 0.01 |  | 146.5 | 162.6 | 184.2 | 222.6 | 242.1 | 39 | 795.8 | -59.9 | 3.275 | 25.7 |  | 43.324 | 1 | 97 |  | 0.22 | 17 | 15 | 12 | 10 | 9 | 8 | 1100.9 | 274 | 22.8 | 7.5 | 4.2 | 2.1
573 | 30 | 0.003 | 13.8 | 0.01 |  | 145.5 | 163.1 | 184.6 | 221.7 | 240.5 | 39 | 795 | -59.9 | 3.35 | 25.7 |  | 43.332 | 1 | 98 |  | 0.2 | 17 | 15 | 12 | 10 | 9 | 8 | 755 | 198.5 | 25.2 | 9.1 | 5 | 2.4
574 | 30 | 0.006 | 14.6 | 0.0113 |  | 143.5 | 163.7 | 193.1 | 235.4 | 253.4 | 39.5 | 801.3 | -52.2 | 3.657 | 23.6 | 1.97 | 43.282 | 1 | 98 |  | 0.25 | 17 | 15 | 13 | 12 | 11 | 10 | 703.9 | 205.2 | 62.7 | 34.5 | 19.6 | 9.3
575 | 30 | 0.009 | 17 | 0.0126 |  | 141.8 | 163.3 | 191.4 | 234.3 | 252.2 | 40.5 | 804.3 | -54.1 | 3.629 | 23 | 1.78 | 43.205 | 1 | 94 |  | 0.24 | 17 | 15 | 12 | 10 | 9 | 8 | 652.6 | 180.8 | 24.3 | 8.4 | 4.1 | 2.1
576 | 30 | 0.004 | 15.5 | 0.01 |  | 147.7 | 162.7 | 187 | 227.8 | 246.5 | 39.5 | 800.5 | -59 | 3.352 | 24.1 | 1.29 | 43.254 | 1 | 93 |  | 0.18 | 17 | 15 | 12 | 10 | 9 | 8 | 799.6 | 183.9 | 21.2 | 6.4 | 3.6 | 1.5
577 | 30 | 0.005 | 14.6 | 0.01 |  | 146.3 | 162.6 | 187.4 | 228.6 | 247 | 40 | 800.1 | -58.6 | 3.392 | 24.3 | 1.21 | 43.275 | 1 | 98 |  | 0.17 | 17 | 15 | 12 | 11 | 10 | 9 | 902.4 | 231.5 | 29.2 | 11.2 | 6.8 | 3.7
578 | 30 | 0.004 | 14.1 | 0.0117 |  | 149 | 163.7 | 189.5 | 230.6 | 247.5 | 40.5 | 799.9 | -56.6 | 3.586 | 24.9 | 1.24 | 43.294 | 1 | 98 |  | 0.81 | 17 | 15 | 12 | 10 | 10 | 9 | 665.6 | 188.9 | 22.1 | 8.3 | 5.1 | 3
579 | 30 | 0.005 | 13 | 0.0117 |  | 147.5 | 164.8 | 189.7 | 230.9 | 249.2 | 40 | 799.4 | -56.9 | 3.57 | 26 | 0.99 | 43.32 | 1 | 96 |  | 0.14 | 17 | 15 | 12 | 10 | 9 | 8 | 793.2 | 221.1 | 23.2 | 7.5 | 4.3 | 2.3
580 | 30 | 0.006 | 14.9 | 0.0128 |  | 149.7 | 166.2 | 193.4 | 234 | 250.3 | 41.5 | 802.7 | -53.4 | 3.523 | 24.1 | 1.43 | 43.264 | 1 | 97 |  | 0.1 | 17 | 15 | 12 | 10 | 9 | 8 | 759.4 | 194.3 | 21.5 | 7.8 | 4.2 | 2.4
581 | 30 | 0.006 | 14.3 | 0.0124 |  | 143.7 | 164.2 | 191.4 | 232.5 | 249.5 | 41.5 | 801.8 | -54.3 | 3.706 | 24.4 | 1.31 | 43.276 | 1 | 96 |  | 0.33 | 18 | 16 | 13 | 11 | 10 | 9 | 1726 | 459.1 | 41.3 | 11.9 | 6.5 | 3.1
582 | 30 | 0.004 | 14.9 | 0.0108 |  | 149.3 | 163.3 | 186.3 | 228.9 | 249.2 | 40 | 800.1 | -58.9 | 3.371 | 24.2 | 1.16 | 43.269 | 1 | 95 |  | 0.17 | 18 | 16 | 11 | 9 | 7 | 7 | 1553.8 | 343.6 | 16.6 | 3.2 | 1.2 | 0.4
583 | 30 | 0.004 | 14.4 | 0.0102 |  | 146.8 | 163.3 | 185.5 | 228.6 | 247.8 | 39 | 798.6 | -58.4 | 3.366 | 24.8 | 1.08 | 43.293 | 1 | 99 |  | 0.17 | 18 | 16 | 12 | 10 | 9 | 8 | 1775.3 | 369.1 | 28.5 | 8.4 | 4.1 | 1.7
584 | 30 | 0.003 | 14.8 | 0.01 |  | 148.5 | 163.3 | 184.6 | 225.7 | 244.9 | 38.5 | 796.7 | -59.4 | 3.291 | 25.3 |  | 43.302 | 1 | 96 |  | 0.14 | 18 | 15 | 11 | 9 | 7 | 7 | 1305.5 | 258.3 | 15.6 | 3.7 | 1.2 | 0.5
585 | 30 | 0.003 | 14.1 | 0.01 |  | 145.8 | 162.1 | 184.6 | 223.3 | 241.1 | 39 | 796.8 | -59.5 | 3.296 | 25.1 |  | 43.306 | 1 | 99 |  | 0.28 | 17 | 15 | 11 | 9 | 7 | 7 | 803.9 | 172.4 | 13.8 | 3.8 | 1.3 | 0.5
586 | 30 | 0.005 | 13.6 | 0.01 |  | 145.4 | 163.7 | 185 | 223.3 | 242.3 | 40.5 | 795.5 | -59.9 | 3.29 | 25.8 |  | 43.334 | 1 | 99 |  | 0.3 | 17 | 15 | 11 | 9 | 8 | 7 | 867.4 | 171.7 | 13.9 | 4.6 | 2 | 0.8
587 | 30 | 0.004 | 14.4 | 0.0102 |  | 146.3 | 163.5 | 185.2 | 222 | 239.4 | 40 | 796.3 | -60.1 | 3.382 | 25.3 |  | 43.308 | 1 | 99 |  | 0.03 | 16 | 14 | 10 | 8 | 7 | 7 | 495.6 | 106.1 | 7.5 | 2.2 | 1 | 0.4
588 | 30 | 0.006 | 17.3 | 0.0104 |  | 145.9 | 163.6 | 192.9 | 237.3 | 253.9 | 39.5 | 801.8 | -50.9 | 3.557 | 23.4 | 1.91 | 43.236 | 1 | 99 |  | 0.1 | 16 | 14 | 11 | 9 | 7 | 7 | 579.9 | 115.5 | 10.3 | 2.7 | 1.3 | 0.7
589 | 30 | 0.007 | 16.8 | 0.0111 |  | 146.6 | 163.2 | 189.7 | 231.8 | 249.7 | 39.5 | 802.5 | -55 | 3.504 | 23.3 | 1.64 | 43.221 | 1 | 90 |  | 0.35 | 17 | 15 | 12 | 10 | 9 | 7 | 810.5 | 189.9 | 21.7 | 5.9 | 3 | 1.2
590 | 30 | 0.002 | 16.3 | 0.0102 |  | 144.1 | 163.6 | 189.8 | 230.7 | 247.9 | 40.5 | 803.2 | -55.6 | 3.551 | 23.2 | 1.54 | 43.222 | 1 | 90 |  | 0.48 | 17 | 15 | 13 | 12 | 11 | 9 | 1014.7 | 268.3 | 50.7 | 22.9 | 10.6 | 3.7
591 | 30 | 0.006 | 14.7 | 0.01 |  | 145.6 | 163.7 | 188.6 | 230.2 | 247.7 | 40 | 800.4 | -56.8 | 3.513 | 24.3 | 1.3 | 43.277 | 1 | 89 |  | 0.18 | 17 | 15 | 11 | 10 | 8 | 9 | 967.8 | 226.4 | 19.4 | 5.1 | 2.2 | 0.9
592 | 30 | 0.004 | 13.8 | 0.01 |  | 145 | 162.4 | 187.6 | 229.3 | 246.6 | 39.5 | 799.4 | -57.3 | 3.466 | 25 |  | 43.298 | 1 | 98 |  | 0.29 | 17 | 15 | 11 | 9 | 8 | 7 | 1130.3 | 260.3 | 16.1 | 3.9 | 1.8 | 0.8
593 | 30 | 0.006 | 13.9 | 0.0116 |  | 145.7 | 163.7 | 190.3 | 231.7 | 248.5 | 40 | 800.6 | -55.8 | 3.591 | 24.8 | 0.89 | 43.292 | 1 | 99 |  | 0.13 | 18 | 16 | 12 | 10 | 9 | 8 | 1622 | 360.5 | 32.2 | 8 | 4.1 | 2
594 | 30 | 0.006 | 13.1 | 0.0116 |  | 145.7 | 163.7 | 189.5 | 229.8 | 248 | 41 | 800.3 | -56.3 | 3.623 | 25.4 | 1.08 | 43.305 | 1 | 96 |  | 0.67 | 19 | 17 | 12 | 11 | 9 | 8 | 3077.2 | 689.4 | 39.6 | 10.7 | 4.9 | 1.3
595 | 30 | 0.007 | 14.2 | 0.0104 |  | 145.5 | 163.1 | 188.8 | 230.5 | 248.5 | 40 | 799.3 | -55.4 | 3.506 | 24.8 | 1.29 | 43.298 | 1 | 97 |  | 0.34 | 17 | 15 | 12 | 10 | 9 | 7 | 1156 | 259.5 | 25 | 8.1 | 3.3 | 1.1
596 | 30 | 0.007 | 13.9 | 0.012 |  | 148 | 164.8 | 193.3 | 236.6 | 254.6 | 40.5 | 802.8 | -53.2 | 3.805 | 24.2 | 1.3 | 43.281 | 1 | 96 |  | 0.21 | 18 | 16 | 12 | 10 | 9 | 7 | 1721.1 | 378.3 | 24.3 | 5.9 | 2.6 | 1.1
597 | 30 | 0.006 | 15.1 | 0.0114 |  | 144.9 | 162.9 | 186.5 | 228.5 | 247.5 | 40.5 | 801.5 | -58.7 | 3.412 | 23.6 | 1.29 | 43.251 | 1 | 96 |  | 0.17 | 18 | 16 | 12 | 10 | 9 | 8 | 1356 | 372.1 | 27.2 | 7.4 | 3.4 | 1.4
598 | 30 | 0.003 | 14.3 | 0.01 |  | 146.2 | 163.1 | 184.5 | 227.5 | 247.1 | 39.5 | 797.6 | -59.4 | 3.311 | 25.2 | 1.02 | 43.302 | 1 | 99 |  | 0.17 | 17 | 15 | 12 | 10 | 8 | 7 | 1039 | 225.7 | 20.1 | 5.4 | 2.5 | 1
599 | 30 | 0.003 | 14.5 | 0.01 |  | 148 | 163.4 | 183.9 | 223.9 | 242.6 | 40 | 796.5 | -59.8 | 3.263 | 25.4 |  | 43.305 | 1 | 95 |  | 0.07 | 17 | 15 | 11 | 9 | 8 | 7 | 838 | 183.2 | 15.5 | 4.3 | 2.2 | 1.1
600 | 30 | 0.003 | 13.8 | 0.01 |  | 145.3 | 162.8 | 183.9 | 222.7 | 240.3 | 39 | 796.1 | -60.1 | 3.242 | 25.3 |  | 43.319 | 1 | 95 |  | 0.07 | 17 | 15 | 11 | 9 | 8 | 7 | 899.5 | 195.3 | 14.3 | 4.2 | 1.9 | 0.8
601 | 30 | 0.004 | 13.8 | 0.01 |  | 145.9 | 163.1 | 184.1 | 223.1 | 243 | 39 | 795 | -60 | 3.238 | 25.6 |  | 43.333 | 1 | 100 |  | 0.17 | 17 | 14 | 12 | 11 | 10 | 9 | 671.5 | 158.7 | 28.7 | 13.9 | 7.9 | 3.2
602 | 30 | 0.004 | 15.4 | 0.01 |  | 145.6 | 163.2 | 185.1 | 222.7 | 240.8 | 39 | 798.5 | -60.4 | 3.286 | 24.4 | 1.13 | 43.267 | 1 | 87 |  | 0.11 | 17 | 15 | 11 | 9 | 8 | 7 | 741.9 | 166.5 | 13.5 | 3.3 | 1.5 | 0.8
603 | 30 | 0.009 | 17.5 | 0.0123 |  | 146 | 164.9 | 194.4 | 239.7 | 257 | 40.5 | 805.3 | -52.5 | 3.714 | 22.5 | 2.11 | 43.202 | 1 | 97 |  | 0.23 | 17 | 15 | 11 | 9 | 8 | 7 | 734.6 | 185.2 | 16.8 | 4.5 | 1.9 | 0.8
604 | 30 | 0.009 | 16.8 | 0.0107 |  | 147.4 | 163.9 | 190.1 | 232.5 | 256.1 | 40 | 803.2 | -57.9 | 3.513 | 23.3 | 1.6 | 43.216 | 1 | 88 |  | 0.14 | 16 | 14 | 11 | 9 | 8 | 7 | 437.8 | 111 | 12.5 | 3.7 | 2 | 0.9
605 | 30 | 0.006 | 13.9 | 0.01 |  | 144.8 | 162.1 | 188 | 229.2 | 246.8 | 39.5 | 800.9 | -56.6 | 3.509 | 24.2 | 1.35 | 43.281 | 1 | 98 |  | 0.11 | 16 | 15 | 12 | 11 | 10 | 9 | 614.2 | 182.2 | 40 | 16.8 | 8.8 | 3.2
606 | 30 | 0.006 | 14 | 0.01 |  | 145 | 163.4 | 187.7 | 229.1 | 246.7 | 40 | 800 | -57.4 | 3.496 | 24.9 | 1.25 | 43.29 | 1 | 99 |  | 0.15 | 17 | 15 | 12 | 10 | 9 | 8 | 706.8 | 187.6 | 22.7 | 7 | 3.6 | 1.6
607 | 30 | 0.004 | 12.9 | 0.0107 |  | 145 | 162.8 | 188 | 229 | 245.3 | 40 | 799.7 | -57.3 | 3.515 | 25.2 |  | 43.31 | 1 | 98 |  | 0.17 | 16 | 14 | 12 | 10 | 9 | 8 | 499.5 | 136 | 24 | 9.1 | 4.4 | 1.4
608 | 30 | 0.005 | 15.5 | 0.0115 |  | 146.5 | 165 | 191.2 | 231.5 | 247.8 | 40.5 | 801.4 | -55.1 | 3.673 | 24.8 | 1.22 | 43.26 | 1 | 93 |  | 0.23 | 17 | 15 | 11 | 9 | 8 | 7 | 670 | 165.6 | 14.3 | 3.9 | 2 | 1.1
609 | 30 | 0.009 | 15.1 | 0.0142 |  | 150.5 | 170 | 195.9 | 233 | 250.7 | 44 | 804.9 | -52.5 | 3.943 | 23.7 | 1.55 | 43.245 | 1 | 92 |  | 0.31 | 18 | 16 | 14 | 13 | 12 | 10 | 1693 | 417.1 | 82.4 | 40.5 | 21.8 | 8.1
610 | 30 | 0.008 | 13.7 | 0.0119 |  | 146.2 | 165.4 | 190.7 | 230.8 | 247.8 | 41.5 | 800.2 | -54.4 | 3.627 | 25.1 |  | 43.302 | 1 | 91 |  | 0.04 | 17 | 15 | 11 | 10 | 8 | 7 | 675.3 | 181.5 | 19.3 | 6.1 | 2.5 | 1.2
611 | 30 | 0.008 | 14.5 | 0.0149 |  | 149.1 | 168.5 | 196.2 | 237.6 | 254.8 | 43 | 808.6 | -54.1 | 4.086 | 22.9 | 1.42 | 43.219 | 1 | 98 |  | 0.33 | 17 | 15 | 13 | 12 | 11 | 9 | 1139.6 | 316 | 57.3 | 23.4 | 11.8 | 4.5
612 | 30 | 0.006 | 15.5 | 0.011 |  | 148.2 | 164.2 | 187.9 | 229.3 | 248.5 | 40.5 | 801.5 | -58.9 | 3.432 | 23.7 | 1.24 | 43.249 | 1 | 92 |  | 0.12 | 17 | 15 | 11 | 8 | 7 | 7 | 837.2 | 163.3 | 11 | 2.5 | 0.9 | 0.4
613 | 30 | 0.004 | 14.8 | 0.0105 |  | 148.9 | 163.8 | 187 | 228.7 | 247.9 | 40 | 798.7 | -57.7 | 3.447 | 24.6 | 1.13 | 43.289 | 1 | 99 |  | 0.17 | 17 | 15 | 11 | 9 | 8 | 7 | 1226.6 | 237 | 15.3 | 4.1 | 2 | 0.8
614 | 30 | 0.004 | 14.9 | 0.01 |  | 146.5 | 163.1 | 184.9 | 223.9 | 242.3 | 40.5 | 797.2 | -59.3 | 3.309 | 25 |  | 43.292 | 1 | 93 |  | 0.26 | 17 | 15 | 12 | 10 | 8 | 7 | 1041.9 | 259.2 | 21.1 | 5.7 | 2.5 | 1.2
615 | 30 | 0.003 | 14 | 0.01 |  | 145.1 | 162.9 | 183.7 | 221.8 | 240.5 | 38.5 | 795.5 | -60.3 | 3.242 | 25.8 |  | 43.32 | 1 | 97 |  | 0.32 | 17 | 14 | 11 | 9 | 7 | 7 | 683.9 | 159.7 | 13.5 | 3.2 | 1.2 | 0.4
616 | 30 | 0.005 | 13.7 | 0.01 |  | 144.8 | 161.5 | 183.7 | 222.8 | 241.8 | 38.5 | 794.5 | -60.5 | 3.295 | 26.2 |  | 43.337 | 1 | 96 |  | 0.17 | 17 | 15 | 11 | 9 | 8 | 7 | 712.9 | 167.6 | 15.7 | 4.2 | 2 | 0.7
617 | 30 | 0.007 | 15.1 | 0.0103 |  | 147.4 | 163.5 | 186.7 | 225.5 | 244.8 | 38.5 | 797.2 | -59.4 | 3.278 | 24.7 | 1.14 | 43.293 | 1 | 98 |  | 0.21 | 17 | 15 | 11 | 9 | 8 | 8 | 1005.5 | 238.8 | 17 | 4.4 | 2.2 | 1.3
618 | 30 | 0.009 | 16.8 | 0.0136 |  | 145.1 | 163.8 | 194.2 | 239 | 256 | 40.5 | 805.8 | -51.5 | 3.758 | 22.5 | 2.04 | 43.204 | 1 | 89 |  | 0.24 | 17 | 15 | 11 | 9 | 8 | 7 | 716.5 | 168.1 | 14.4 | 4.6 | 2.4 | 1.1
619 | 30 | 0.008 | 15.8 | 0.0105 |  | 143.2 | 161.4 | 188.3 | 231.5 | 249.5 | 39.5 | 802.4 | -56.2 | 3.496 | 23.3 | 1.58 | 43.234 | 1 | 98 |  | 0.14 | 16 | 14 | 10 | 8 | 7 | 7 | 352.1 | 82.2 | 8 | 2.2 | 1 | 0.5
620 | 30 | 0.005 | 14.3 | 0.01 |  | 142.6 | 161.5 | 187.3 | 229.3 | 247.1 | 39.5 | 799.7 | -57 | 3.44 | 24.6 | 1.25 | 43.284 | 1 | 98 |  | <0.01 | 16 | 14 | 11 | 10 | 9 | 8 | 517.5 | 122.8 | 13.4 | 5.4 | 2.7 | 1.5
621 | 30 | 0.005 | 14.2 | 0.01 |  | 145.6 | 163.9 | 188.2 | 228.9 | 245.9 | 40.5 | 800.3 | -57.3 | 3.512 | 24.5 | 1.39 | 43.284 | 1 | 98 |  | 0.3 | 17 | 15 | 12 | 10 | 9 | 8 | 919.4 | 229.6 | 23.3 | 8.6 | 4.9 | 2.5
622 | 30 | 0.004 | 13.5 | 0.0105 |  | 144.3 | 162.2 | 187.5 | 228.5 | 247.8 | 39.5 | 799.3 | -58.2 | 3.494 | 25.1 |  | 43.302 | 1 | 95 |  | 0.18 | 16 | 14 | 10 | 8 | 7 | 7 | 388.8 | 86.1 | 7 | 2 | 0.9 | 0.5
623 | 30 | 0.005 | 14.1 | 0.0116 |  | 143.8 | 163.6 | 188.5 | 228.3 | 245.4 | 39 | 799 | -57 | 3.501 | 25.3 |  | 43.299 | 1 | 98 |  | 0.15 | 17 | 15 | 11 | 8 | 7 | 7 | 667.3 | 169.3 | 10.8 | 2.3 | 1.2 | 0.5
624 | 30 | 0.006 | 14.9 | 0.0149 |  | 152.3 | 171.8 | 199.2 | 236.1 | 251.8 | 46 | 806.1 | -50.7 | 4.15 | 23.8 | 1.68 | 43.247 | 1 | 89 |  | 0.19 | 18 | 15 | 12 | 10 | 8 | 7 | 1325.2 | 312 | 21.3 | 5.5 | 2.5 | 1.2
625 | 30 | 0.006 | 13.7 | 0.0119 |  | 147.6 | 165.1 | 191.5 | 232.3 | 249.8 | 40.5 | 800.1 | -53.8 | 3.492 | 24.8 | 1.28 | 43.306 | 1 | 98 |  | 0.13 | 16 | 14 | 10 | 8 | 7 | 7 | 441.7 | 95.2 | 6 | 1.9 | 0.9 | 0.4
626 | 30 | 0.011 | 13.6 | 0.0135 |  | 150.2 | 168.9 | 197.4 | 240.8 | 258.3 | 43.5 | 808.3 | -53.6 | 4.17 | 23.2 | 1.45 | 43.244 | 1 | 88 |  | 0.26 | 17 | 15 | 11 | 10 | 9 | 8 | 904.5 | 202.1 | 17.8 | 5.9 | 2.9 | 1.3
627 | 30 | 0.001 | 14.3573 | 0.03 | 0.0003 | 144 | 166.8 | 194.4 | 240.6 | 265.2 | 40.5 | 802.7 | -52.1 | 3.838 | 23 | 1.61 | 43.29 | 0 | 99 |  |  | 15 | 14 | 8 | 7 | 7 | 7 | 287 | 96.7 | 1.9 | 0.5 | 0.2 | 0.1
628 | 23 | 0.005 | 15.6672 | 0.11 | 0.0017 | 145.3 | 164.3 | 192.9 | 236.5 | 258.6 | 40.5 | 792.3 | -52.9 | 3.565 | 24 | 0.49 | 43.34 | 0 | 98 |  |  | 15 | 13 | 9 | 8 | 7 | 7 | 285.1 | 61.5 | 4.7 | 1.4 | 0.5 | 0.1
629 | 23 | 0.005 | 15.6672 | 0.11 | 0.0017 | 145.3 | 164.3 | 192.9 | 236.5 | 258.6 | 40.5 | 792.3 | -52.9 | 3.595 | 24 | 0.49 | 43.34 | 0 | 98 |  |  | 15 | 13 | 9 | 8 | 7 | 7 | 285.1 | 61.5 | 437 | 1.4 | 0.5 | 0.1
630 | 25 | 0.001 | 15.3865 | 0.1 | 0.0016 | 146.4 | 163.7 | 192.5 | 236.2 | 258.4 | 41 | 792.5 | -53.2 | 3.587 | 22.4 | 0.53 | 43.34 | 0 | 97 |  |  | 15 | 12 | 9 | 7 | 7 | 7 | 167.5 | 34.3 | 4 | 1.3 | 0.4 | 0.1
631 | 30 | 0.001 | 18.4741 | 0.03 | 0.0003 | 142.1 | 169.1 | 196.4 | 235.8 | 254.1 | 39.5 | 803.7 | -52.6 | 3.804 | 23 | 1.41 | 43.2 | 0 | 99 |  |  | 13 | 11 | 8 | 7 | 7 | 7 | 45.7 | 17.2 | 2.2 | 1 | 0.5 | 0.3
632 | 25 | 0.001 | 16.5093 | 0.1 | 0.0019 | 146.8 | 164.7 | 192.8 | 236.7 | 257.8 | 41 | 792.5 | -53.1 | 3.498 | 24.5 | 0.5 | 43.32 | 0 | 97 |  |  | 15 | 13 | 8 | 7 | 7 | 7 | 203.7 | 57 | 2.4 | 0.8 | 0.2 | 0
633 | 30 | 0.001 | 17.632 | 0.03 | 0.0003 | 145.5 | 168.6 | 194.8 | 233.3 | 253.1 | 39.5 | 800.9 | -52.9 | 3.653 | 24.5 | 1.41 | 43.25 | 0 | 99 |  |  | 13 | 12 | 8 | 7 | 7 | 7 | 76 | 27.1 | 2.5 | 0.8 | 0.4 | 0.1
634 | 30 | 0.003 | 16.9771 | 0.03 | 0.0003 | 144.2 | 167.5 | 195.3 | 234.8 | 253.2 | 40.5 | 801.1 | -51.7 | 3.913 | 22.4 | 1.28 | 43.26 | 0 | 99 |  |  | 14 | 13 | 10 | 8 | 7 | 7 | 143.9 | 58.6 | 6.3 | 2.3 | 1.2 | 0.4
635 | 30 | 0.001 | 17.5385 | 0.03 | 0.0003 | 145.7 | 168.2 | 193.9 | 230.2 | 248 | 40.5 | 801.1 | -54.6 | 3.681 | 22 | 1.2 | 43.24 | 0 | 99 |  |  | 13 | 11 | 7 | 7 | 7 | 7 | 44.6 | 15.4 | 1.3 | 0.5 | 0.2 | 0
636 | 28 | 0.002 | 19.5033 | 0.054 | 0.0009 | 144 | 167.2 | 195.2 | 235.8 | 254.7 | 41 | 798.2 | -51.7 | 3.674 | 22 | 0.86 | 43.23 | 1 | 99 |  |  | 14 | 11 | 7 | 7 | 7 | 7 | 99.4 | 11.9 | 0.2 | 0 | 0 | 0
637 | 25 | 0.001 | 16.2286 | 0.057 | 0.0008 | 145.2 | 165 | 192 | 232.8 | 255.7 | 40 | 793.3 | -55.7 | 3.514 | 23 | 0.59 | 43.32 | 0 | 99 |  |  | 18 | 16 | 12 | 10 | 9 | 7 | 1466 | 358.7 | 26.2 | 9.3 | 3.8 | 0.9
638 | 30 | 0.001 | 17.1642 | 0.03 | 0.0003 | 143.9 | 165.5 | 190.2 | 227.4 | 246.4 | 40 | 797.9 | -56.5 | 3.413 | 21 | 1.07 | 43.26 | 0 | 99 |  |  | 14 | 12 | 9 | 7 | 7 | 7 | 147.4 | 36.9 | 2.7 | 1.1 | 0.4 | 0.2
639 | 30 | 0.001 | 18.6612 | 0.03 | 0.0003 | 140.5 | 166 | 191.7 | 228.2 | 246.6 | 40 | 799.3 | -56.4 | 3.53 | 24.3 | 0.99 | 43.23 | 0 | 100 |  |  | 14 | 12 | 10 | 9 | 8 | 7 | 111.5 | 34.8 | 6.6 | 3.3 | 1.9 | 0.6
640 | 30 | 0.001 | 17.9127 | 0.03 | 0.0005 | 146.4 | 166.4 | 192.2 | 229.5 | 249.4 | 39.5 | 796.7 | -56.3 | 3.49 | 23 | 0.85 | 43.27 | 0 | 100 |  |  | 15 | 14 | 13 | 12 | 11 | 9 | 228.7 | 140.1 | 45.3 | 26 | 14.4 | 4.4
641 | 30 | 0.001 | 16.2286 | 0.03 | 0.0003 | 142.1 | 167.9 | 194.5 | 233 | 251.6 | 40.5 | 800.5 | -54.2 | 3.705 | 22 | 0.98 | 43.27 | 1 | 99 |  |  | 14 | 13 | 10 | 8 | 7 | 7 | 141.5 | 62.1 | 6.5 | 2 | 0.8 | 0.1
642 | 25 | 0.001 | 15.4801 | 0.1 | 0.0014 | 143.5 | 163.3 | 194 | 244.6 | 269.7 | 39.5 | 790.5 | -54 | 3.642 | 26.8 | 0.51 | 43.38 | 0 | 97 |  |  | 17 | 14 | 9 | 7 | 7 | 7 | 869.7 | 154.5 | 3.3 | 1 | 0.5 | 0.1
643 | 25 | 0.001 | 15.7608 | 0.12 | 0.0016 | 142.6 | 162.1 | 191 | 235.6 | 257.4 | 39.5 | 790.7 | -52.3 | 3.364 | 26 | 0.49 | 43.34 | 0 | 100 |  |  | 17 | 15 | 11 | 9 | 8 | 7 | 757.5 | 227.6 | 17.3 | 4.8 | 1.4 | 0.3
644 | 27 | 0.002 | 15.3865 | 0.12 | 0.0016 | 143.7 | 162.9 | 191.4 | 236.1 | 257.6 | 40 | 790.9 | -52.9 | 3.925 | 26 | 0.6 | 43.35 | 0 | 100 |  |  | 17 | 15 | 9 | 7 | 7 | 7 | 1102.7 | 258.4 | 4.1 | 0.7 | 0.2 | 0
645 | 30 | 0.001 | 15.4801 | 0.03 | 0.0003 | 143.1 | 165 | 188.4 | 223.7 | 242.1 | 40 | 796.2 | -58.5 | 3.402 | 23.3 | 0.76 | 43.3 | 0 | 99 |  |  | 13 | 12 | 8 | 7 | 7 | 7 | 74.3 | 25 | 2.5 | 1 | 0.5 | 0.1
646 | 30 | 0.001 | 15.0123 | 0.03 | 0.0003 | 144.2 | 166.1 | 190.1 | 223.7 | 243.5 | 40 | 796.3 | -57.5 | 3.733 | 24 | 0.83 | 43.32 | 0 | 99 |  |  | 13 | 12 | 9 | 7 | 7 | 7 | 73.1 | 26.5 | 2.8 | 1.1 | 0.4 | 0
647 | 30 | 0.001 | 15.4801 | 0.03 | 0.0003 | 143.9 | 167.5 | 191.7 | 225 | 245.4 | 39.5 | 799.5 | -57 | 3.543 | 24.5 | 0.8 | 43.28 | 0 | 99 |  |  | 14 | 12 | 8 | 7 | 7 | 7 | 89.5 | 29.4 | 2.4 | 1 | 0.5 | 0.1
648 | 26 | 0.005 | 11.5504 | 0.037 | 0.0006 | 144.9 | 170.2 | 208.8 | 267.9 | 282.8 | 41 | 790.2 | -58 | 4.842 | 24 | 0.52 | 43.54 | 1 | 94 |  |  | 19 | 17 | 14 | 13 | 11 | 9 | 3271.3 | 1080.6 | 105 | 42 | 15.6 | 4.5
649 | 27 | 0.001 | 16.4157 | 0.059 | 0.0008 | 147.1 | 166.6 | 192.2 | 230.6 | 249.9 | 41 | 794.4 | -56.6 | 3.496 | 24.5 | 0.51 | 43.31 | 0 | 99 |  |  | 17 | 14 | 8 | 7 | 7 | 7 | 1020.6 | 111 | 1.8 | 0.6 | 0.2 | 0
650 | 30 | 0.002 | 16.9771 | 0.03 | 0.0004 | 143.2 | 165.3 | 189.5 | 224.6 | 244.3 | 39.5 | 798.6 | -58.5 | 3.375 | 23 | 0.86 | 43.25 | 0 | 99 |  |  | 15 | 13 | 9 | 7 | 7 | 7 | 196 | 52.3 | 3.3 | 1.2 | 0.6 | 0.1
651 | 22 | 0.001 | 16.9771 | 0.084 | 0.0012 | 143.4 | 163.9 | 190.7 | 232.9 | 252.3 | 39.5 | 792.1 | -54 | 3.437 | 24 | 0.36 | 43.31 | 0 | 99 |  |  | 17 | 15 | 10 | 9 | 8 | 7 | 1251.9 | 173 | 9.5 | 3.6 | 1.4 | 0.3
652 | 30 | 0.003 | 14.9187 | 0.03 | 0.0003 | 143.5 | 167.2 | 191.9 | 228.4 | 246.4 | 40.5 | 798.9 | -56.1 | 3.583 | 22 | 0.88 | 43.3 | 0 | 100 |  |  | 13 | 12 | 7 | 7 | 7 | 7 | 78.9 | 25.3 | 0.9 | 0.1 | 0 | 0
653 | 25 | 0.014 | 15.2929 | 0.081 | 0.0011 | 142.6 | 163.7 | 191.1 | 233.4 | 252.7 | 39.5 | 792 | -54.5 | 3.439 | 23.8 | 0.4 | 43.35 | 0 | 99 |  |  | 19 | 17 | 11 | 8 | 7 | 7 | 4583.4 | 1003.1 | 16 | 2.4 | 0.3 | 0.1
654 | 28 | 0.001 | 15.2929 | 0.082 | 0.0011 | 142.1 | 163.6 | 191.7 | 232.6 | 253.4 | 38.5 | 791.8 | -54.2 | 3.433 | 21 | 2.28 | 43.35 | 0 | 96 |  |  | 19 | 16 | 11 | 10 | 8 | 7 | 2629.3 | 490.5 | 14.2 | 5.2 | 2 | 0.5
655 | 30 | 0.002 | 14.3573 | 0.03 | 0.0003 | 141.3 | 167.9 | 196 | 233.9 | 250.8 | 40 | 800.9 | -54.2 | 3.835 | 24.7 | 0.88 | 43.3 | 0 | 99 |  |  | 13 | 11 | 8 | 7 | 7 | 7 | 44.3 | 14.4 | 2.5 | 1.2 | 0.5 | 0
656 | 30 | 0.002 | 15.2929 | 0.03 | 0.0003 | 141.8 | 165.3 | 189.5 | 222.9 | 242.6 | 39 | 794.1 | -57.2 | 3.389 | 24.5 | 0.74 | 43.33 | 0 | 100 |  |  | 14 | 12 | 9 | 7 | 7 | 7 | 100.3 | 32.1 | 3.1 | 1 | 0.4 | 0.1
657 | 30 | 0.001 | 14.1702 | 0.03 | 0.001 | 144.7 | 168.4 | 193.7 | 228.9 | 245.1 | 39.5 | 798.5 | -55.8 | 3.722 | 21 | 0.98 | 43.32 | 0 | 100 |  |  | 15 | 13 | 10 | 9 | 9 | 8 | 205.4 | 70.4 | 7.5 | 4 | 2.6 | 1.5
658 | 30 | 0.001 | 14.4509 | 0.03 | 0.0003 | 142.7 | 168.7 | 193.2 | 225.8 | 242 | 40 | 797.9 | -56.3 | 3.649 | 24 | 0.66 | 43.31 | 0 | 98 |  |  | 18 | 17 | 13 | 11 | 10 | 7 | 1619.6 | 671.9 | 45.9 | 14.4 | 5.3 | 1.1
659 | 30 | 0.003 | 14.0766 | 0.03 | 0.0003 | 140.9 | 166.3 | 189.1 | 221.5 | 239 | 40 | 792.7 | -58 | 3.389 | 23.3 | 0.55 | 43.37 | 0 | 99 |  |  | 15 | 13 | 9 | 8 | 7 | 7 | 169.9 | 54.5 | 3.3 | 1.6 | 0.5 | 0.1
660 | 30 | 0.002 | 15.3865 | 0.03 | 0.0003 | 141.1 | 166.4 | 189.5 | 222.5 | 241.6 | 39.5 | 794.1 | -57.1 | 3.391 | 24.3 | 0.75 | 43.33 | 0 | 100 |  |  | 15 | 13 | 10 | 9 | 7 | 7 | 200.2 | 73.2 | 7.9 | 3.3 | 1 | 0.3
661 | 30 | 0.001 | 14.4509 | 0.03 | 0.0003 | 142.1 | 166.6 | 190.6 | 224.1 | 242.9 | 40 | 794.9 | -56.9 | 3.451 | 23 | 0.73 | 43.34 | 0 | 99 |  |  | 12 | 11 | 7 | 7 | 7 | 7 | 29.7 | 12 | 1 | 0.3 | 0.2 | 0.1
662 | 30 | 0.001 | 14.8251 | 0.03 | 0.0003 | 142.2 | 169 | 194.3 | 229.5 | 247.4 | 41 | 797.8 | -55 | 3.606 | 23 | 0.75 | 43.32 | 0 | 99 |  |  | 14 | 13 | 9 | 7 | 7 | 7 | 133.5 | 64.3 | 4.3 | 1.2 | 0.2 | 0
663 | 30 | 0.001 | 13.6088 | 0.03 | 0.0003 | 142.4 | 167.6 | 195.4 | 232.8 | 250.2 | 40.5 | 799.8 | -53.6 | 3.815 | 22.8 | 0.91 | 43.33 | 0 | 98 |  |  | 11 | 10 | 7 | 7 | 7 | 7 | 15.9 | 5.2 | 0.6 | 0.2 | 0 | 0
664 | 30 | 0.001 | 14.2638 | 0.03 | 0.0003 | 142.1 | 165.7 | 190.7 | 226.6 | 244.3 | 39.5 | 798.3 | -56.4 | 3.464 | 21 | 1.45 | 43.31 | 0 | 98 |  |  | 13 | 12 | 8 | 7 | 7 | 7 | 70.2 | 29.4 | 2 | 0.5 | 0.1 | 0
665 | 30 | 0.001 | 14.4509 | 0.03 | 0.0003 | 138.9 | 166.8 | 193.5 | 230.1 | 247.5 | 40 | 799.7 | -54.4 | 3.584 | 23 | 1.42 | 43.31 | 0 | 98 |  |  | 12 | 11 | 7 | 7 | 7 | 7 | 40 | 12.4 | 0.2 | 0.1 | 0 | 0
666 | 30 | 0.001 | 16.4157 | 0.03 | 0.0004 | 143.1 | 168.8 | 196 | 236.4 | 256 | 40.5 | 802.4 | -52.3 | 3.85 | 25.6 | 1.29 | 43.26 | 0 | 100 |  |  | 12 | 11 | 7 | 7 | 7 | 7 | 27.2 | 10.3 | 1 | 0.3 | 0.2 | 0
667 | 30 | 0.001 | 15.1994 | 0.03 | 0.0003 | 145.7 | 168.2 | 193.6 | 229.4 | 248.6 | 40.5 | 798.3 | -54.1 | 3.67 | 24.1 | 1.27 | 43.31 | 0 | 100 |  |  | 13 | 12 | 9 | 7 | 7 | 7 | 59 | 24.2 | 3.3 | 1.2 | 0.6 | 0.1
668 | 30 | 0.002 | 15.0123 | 0.03 | 0.0003 | 143.6 | 168.8 | 197.1 | 238.2 | 258.1 | 40.5 | 803.6 | -51.7 | 4.072 | 23.9 | 1.29 | 43.27 | 0 | 99 |  |  | 14 | 11 | 8 | 7 | 7 | 7 | 85.5 | 18.4 | 1.4 | 0.9 | 0.5 | 0.1
669 | 30 | 0.002 | 15.8543 | 0.03 | 0.0003 | 143.4 | 167.7 | 195.9 | 234.7 | 253.6 | 40 | 803.4 | -53.3 | 3.813 | 22.7 | 1.2 | 43.25 | 0 | 99 |  |  | 15 | 13 | 8 | 7 | 7 | 7 | 274 | 71.9 | 2.1 | 0.8 | 0.4 | 0.1
670 | 30 | 0.001 | 15.9479 | 0.03 | 0.0003 | 145.2 | 167.6 | 191.7 | 224.6 | 245.2 | 40.5 | 799.2 | -57.2 | 3.515 | 22 | 1.03 | 43.28 | 0 | 100 |  |  | 16 | 14 | 9 | 7 | 7 | 7 | 359.8 | 89.4 | 3.9 | 0.5 | 0.1 | 0.1
671 | 30 | 0.002 | 16.135 | 0.03 | 0.0003 | 143.1 | 165.9 | 188.3 | 220.4 | 240 | 39 | 796.4 | -58.5 | 3.366 | 22 | 1.22 | 43.29 | 0 | 99 |  |  | 13 | 11 | 7 | 7 | 7 | 7 | 73 | 18.2 | 0.9 | 0.2 | 0.1 | 0
672 | 30 | 0.001 | 19.4097 | 0.03 | 0.0003 | 146.6 | 166.3 | 187.2 | 216.4 | 235.8 | 40 | 797.8 | -61 | 3.239 | 20 | 1 | 43.2 | 0 | 99 |  |  | 14 | 13 | 9 | 7 | 7 | 7 | 126.3 | 45.6 | 3.2 | 0.4 | 0.3 | 0.1
673 | 30 | 0.001 | 15.5736 | 0.03 | 0.0003 | 145 | 167.6 | 190.4 | 225.8 | 245.6 | 40.5 | 797.7 | -56.9 | 3.464 | 20.3 | 0.99 | 43.3 | 0 | 99 |  |  | 13 | 12 | 8 | 7 | 7 | 7 | 78.1 | 27.2 | 1.8 | 0.7 | 0.4 | 0.2
674 | 30 | 0.001 | 15.7608 | 0.03 | 0.0003 | 148.1 | 170 | 194 | 226.9 | 246 | 42.5 | 799.6 | -55.4 | 3.61 | 23.7 | 1.11 | 43.28 | 0 | 99 |  |  | 15 | 14 | 10 | 7 | 7 | 7 | 262.6 | 89.1 | 6.3 | 1.3 | 0.8 | 0.4
675 | 30 | 0.001 | 14.0766 | 0.03 | 0.0003 | 142.1 | 166.9 | 192.8 | 228.5 | 246 | 41 | 796.5 | -53.7 | 3.577 | 25 | 1.05 | 43.34 | 0 | 99 |  |  | 16 | 14 | 9 | 7 | 7 | 7 | 324.7 | 84.5 | 3.2 | 0.8 | 0.4 | 0.2
676 | 30 | 0.003 | 13.7959 | 0.03 | 0.0003 | 140.7 | 171.6 | 198.1 | 234.8 | 252.5 | 42 | 797.6 | -48.4 | 3.903 | 24.5 | 1.19 | 43.36 | 0 | 100 |  |  | 14 | 12 | 7 | 7 | 7 | 7 | 105.3 | 20.9 | 0.9 | 0.2 | 0.1 | 0
677 | 30 | 0.001 | 13.4217 | 0.03 | 0.0003 | 141.8 | 166.7 | 194.1 | 232.6 | 251.7 | 40 | 795.4 | -50.2 | 3.698 | 23.5 | 0.94 | 43.38 | 0 | 99 |  |  | 14 | 12 | 9 | 7 | 7 | 7 | 154.2 | 36.9 | 3.4 | 1.1 | 0.6 | 0.3
678 | 30 | 0.002 | 13.8895 | 0.03 | 0.0003 | 139.7 | 164.6 | 190.4 | 229.7 | 248.9 | 39 | 796.8 | -55.2 | 3.507 | 23 | 0.97 | 43.34 | 0 | 98 |  |  | 10 | 7 | 7 | 7 | 7 | 7 | 7.7 | 1.3 | 0 | 0 | 0 | 0
679 | 30 | 0.001 | 15.1994 | 0.03 | 0.0003 | 145.5 | 170.9 | 196.7 | 233.2 | 250.2 | 42 | 802.6 | -53 | 3.898 | 24.3 | 1.26 | 43.28 | 0 | 100 |  |  | 14 | 12 | 7 | 7 | 7 | 7 | 154.9 | 31.1 | 1 | 0.2 | 0.1 | 0.1
680 | 30 | 0.002 | 13.7024 | 0.03 | 0.0003 | 142.8 | 167.8 | 195.4 | 232.5 | 251.2 | 40 | 799.8 | -51.5 | 3.917 | 23.3 | 0.98 | 43.32 | 1 | 99 |  |  | 14 | 12 | 7 | 7 | 7 | 7 | 111 | 22.5 | 0.8 | 0.1 | 0 | 0
681 | 30 | 0.001 | 13.8895 | 0.03 | 0.0003 | 144.5 | 167.7 | 194.4 | 230.6 | 249.1 | 40.5 | 797.5 | -52.2 | 3.723 | 25.5 | 0.99 | 43.34 | 1 | 99 |  |  | 13 | 11 | 7 | 7 | 7 | 7 | 50.5 | 13.5 | 1.1 | 0.3 | 0.1 | 0
682 | 30 | 0.001 | 14.5444 | 0.03 | 0.0003 | 147.6 | 171.9 | 199.5 | 234.8 | 252 | 43 | 802.9 | -51.9 | 4.041 | 22 | 1.43 | 43.29 | 1 | 100 |  |  | 12 | 10 | 7 | 7 | 7 | 7 | 31.3 | 7.8 | 0.6 | 0.1 | 0 | 0
683 | 30 | 0.002 | 17.2578 | 0.03 | 0.0003 | 143 | 166.9 | 194.6 | 233.8 | 254 | 39 | 804.4 | -54 | 3.692 | 21.4 | 1.86 | 43.21 | 0 | 100 |  |  | 12 | 10 | 7 | 7 | 7 | 7 | 28.6 | 5.9 | 0.8 | 0.3 | 0.1 | 0
684 | 30 | 0.002 | 14.2638 | 0.03 | 0.0003 | 142.5 | 167.3 | 195.8 | 235.7 | 255.9 | 39 | 799 | -50.9 | 3.818 | 23 | 1.06 | 43.33 | 0 | 99 |  |  | 15 | 13 | 8 | 7 | 7 | 7 | 252.9 | 71.1 | 2 | 0.4 | 0.3 | 0.2
685 | 30 | 0.002 | 14.638 | 0.03 | 0.0003 | 146.1 | 168.1 | 194.5 | 231.8 | 253.7 | 40 | 799.2 | -51.9 | 3.733 | 22 | 1.26 | 43.31 | 0 | 99 |  |  | 13 | 11 | 8 | 7 | 7 | 7 | 66.4 | 19.3 | 1.9 | 0.3 | 0.1 | 0
686 | 30 | 0.001 | 13.9831 | 0.03 | 0.0003 | 145.9 | 168.5 | 194 | 234.1 | 255.6 | 40.5 | 796.1 | -50.2 | 3.695 | 24.3 | 0.87 | 43.36 | 0 | 99 |  |  | 14 | 13 | 9 | 7 | 7 | 7 | 135.4 | 40.8 | 3 | 0.8 | 0.4 | 0.2
687 | 30 | 0.001 | 15.4801 | 0.03 | 0.0003 | 145.6 | 167.1 | 190.5 | 223.8 | 244.5 | 40 | 796.9 | -56.2 | 3.425 | 24 | 1.08 | 43.3 | 0 | 100 |  |  | 16 | 14 | 11 | 9 | 8 | 7 | 346.8 | 129.6 | 18.6 | 4.5 | 2.3 | 1.1
688 | 30 | 0.001 | 15.0123 | 0.03 | 0.0003 | 147.1 | 165.3 | 186.4 | 217 | 235.6 | 39 | 795.6 | -61.1 | 3.222 | 21.3 | 0.73 | 43.3 | 1 | 100 |  |  | 13 | 12 | 7 | 7 | 7 | 7 | 75 | 23.3 | 1.1 | 0.2 | 0.2 | 0.1
689 | 30 | 0.003 | 15.5 | 0.02 | 0.002 | 150.4 | 165.2 | 189.3 | 229 | 248.6 | 40.5 | 797.1 | -57.9 | 3.479 | 24.6 | 1.18 | 43.296 | 1 | 95 |  | 0.08 | 15 | 13 | 11 | 7 | 7 | 7
690 | 30 | 0.004 | 15.5 | 0.02 | 0.002 | 147.9 | 164.2 | 191.8 | 235.8 | 256.9 | 39.5 | 798.8 | -54.3 | 3.611 | 24.7 | 1.35 | 43.292 | 1 | 96 |  | 0.18 | 15 | 13 | 10 | 7 | 7 | 7
691 | 30 | 0.003 | 15.5 | 0.02 | 0.002 | 146.5 | 164.9 | 194.2 | 240.1 | 260.3 | 40 | 800.9 | -51.8 | 3.813 | 24.3 | 1.5 | 43.281 | 1 | 96 |  | 0.08 | 14 | 12 | 9 | 7 | 7 | 7
692 | 30 | 0.003 | 16 | 0.02 | 0.002 | 147.2 | 166.6 | 196 | 242.5 | 263 | 40.5 | 801.9 | -50.7 | 3.903 | 24.7 | 1.62 | 43.273 | 1 | 90 |  | 0.21 | 15 | 13 | 9 | 7 | 7 | 7
693 | 30 | 0.005 | 16.1 | 0.02 | 0.002 | 146.7 | 166.6 | 197.4 | 243.8 | 263.6 | 39.5 | 802.3 | -50.9 | 3.939 | 23.8 | 1.64 | 43.269 | 1 | 93 |  | 0.15 | 14 | 12 | 9 | 7 | 7 | 7
694 | 30 | 0.004 | 15.3 | 0.02 | 0.002 | 145.4 | 165.3 | 195.7 | 242.1 | 262.1 | 39.5 | 801 | -50.1 | 3.915 | 24.1 | 1.6 | 43.289 | 1 | 91 |  | 0.18 | 17 | 16 | 14 | 13 | 12 | 11
695 | 30 | 0.006 | 14.8 | 0.02 | 0.002 | 147.2 | 164.2 | 190.8 | 233.6 | 253.8 | 39.5 | 798 | -54.3 | 3.61 | 24.6 | 1.35 | 43.308 | 1 | 86 |  | 0.05 | 13 | 12 | 9 | 7 | 7 | 7
696 | 30 | 0.008 | 14.9 | 0.02 | 0.002 | 146.2 | 165 | 191.7 | 233.9 | 254.3 | 40 | 798.3 | -54.7 | 3.648 | 25.4 | 1.41 | 43.306 | 1 | 76 |  | 0.08 | 15 | 14 | 13 | 12 | 11 | 11
697 | 30 | 0.007 | 15.2 | 0.02 | 0.002 | 143.8 | 164.9 | 193.2 | 236.7 | 255.4 | 39 | 799.7 | -53.9 | 3.694 | 24 | 1.3 | 43.292 | 1 | 83 |  | 0.25 | 14 | 12 | 9 | 7 | 7 | 7
698 | 30 | 0.005 | 14.8 | 0.02 | 0.002 | 146.4 | 166.1 | 195.4 | 238.9 | 258.4 | 39 | 801.4 | -52.6 | 3.806 | 24 | 1.53 | 43.288 | 1 | 83 |  | 0.05 | 15 | 13 | 11 | 9 | 8 | 7
699 | 30 | 0.006 | 15.6 | 0.02 | 0.002 | 143.8 | 166 | 196.7 | 243.3 | 262.6 | 39.5 | 802.2 | -50.8 | 4.01 | 23.9 | 1.57 | 43.275 | 1 | 87 |  | 0.06 | 13 | 11 | 7 | 7 | 7 | 7
700 | 30 | 0.007 | 15.2 | 0.02 | 0.002 | 147.7 | 165.7 | 192.6 | 234.5 | 254.7 | 40 | 799.6 | -54.8 | 3.671 | 24.1 | 1.38 | 43.292 | 1 | 78 |  | 0.28 | 14 | 12 | 9 | 7 | 7 | 7
701 | 30 | 0.006 | 15.7 | 0.02 | 0.002 | 148.7 | 165 | 192 | 234.6 | 253.7 | 40 | 801.6 | -56.2 | 3.635 | 24.7 | 1.46 | 43.258 | 1 | 82 |  | 0.18 | 16 | 14 | 11 | 9 | 8 | 7
702 | 30 | 0.006 | 15.3 | 0.02 | 0.002 | 149.5 | 166.2 | 193.5 | 237.3 | 256.7 | 40.5 | 801.9 | -54.8 | 3.738 | 24.6 | 1.45 | 43.269 | 1 | 90 |  | 0.19 | 17 | 14 | 9 | 7 | 7 | 7
703 | 30 | 0.007 | 14.1 | 0.02 | 0.002 | 145.1 | 170.3 | 196.9 | 234.9 | 256 | 42 | 801.5 | -54 | 3.947 | 24.5 | 1.4 | 43.301 | 1 | 93 |  | 0.06 | 14 | 11 | 7 | 7 | 7 | 7
704 | 30 | 0.006 | 13.7 | 0.01 | 0.003 | 152.6 | 166.9 | 188 | 225.8 | 246.9 | 41.5 | 797.1 | -59.5 | 3.961 | 25.6 | 1.02 | 43.328 | 1 | 85 |  | 0.11 | 15 | 13 | 10 | 7 | 7 | 7
705 | 30 | 0.007 | 13.2 | 0.02 | 0.002 | 148.9 | 164.7 | 189.3 | 231.1 | 250.4 | 40.5 | 798.7 | -56.9 | 3.504 | 25.2 | 1.21 | 43.321 | 1 | 85 |  | 0.11 | 15 | 13 | 9 | 7 | 7 | 7
706 | 30 | 0.005 | 14.7 | 0.02 | 0.002 | 148.6 | 163.8 | 190.3 | 234.9 | 254.4 | 41 | 799.8 | -54.7 | 3.634 | 24.8 | 1.27 | 43.29 | 1 | 88 |  | 0.15 | 14 | 11 | 8 | 7 | 7 | 7
707 | 30 | 0.005 | 14.4 | 0.01 | 0.002 | 151.4 | 164.5 | 186.3 | 228.5 | 250.1 | 40.5 | 799.2 | -60.5 | 3.384 | 23.9 | 1.12 | 43.291 | 1 | 88 |  | 0.1 | 14 | 12 | 8 | 7 | 7 | 7
708 | 30 | 0.003 | 15.8 | 0.01 | 0.002 | 153.7 | 165.4 | 183.7 | 221 | 242.2 | 41 | 798 | -63.8 | 3.232 | 24.3 | 0.81 | 43.264 | 1 | 85 |  | 0.11 | 13 | 11 | 8 | 7 | 7 | 7
709 | 30 | 0.004 | 16.7 | 0.01 | 0.001 | 154.9 | 166.7 | 185.4 | 223.9 | 246 | 42.5 | 801.3 | -63.8 | 3.328 | 23 | 1.15 | 43.222 | 1 | 91 |  | 0.04 | 15 | 12 | 7 | 7 | 7 | 7
710 | 30 | 0.008 | 15.6 | 0.03 | 0.003 | 152.8 | 166.7 | 186.3 | 222.9 | 243.5 | 42 | 796.7 | -61 | 3.342 | 25.3 | 1.01 | 43.286 | 2 | 95 |  | 0.09 | 16 | 14 | 11 | 9 | 8 | 7
711 | 30 | 0.009 | 13.4 | 0.02 | 0.003 | 148.9 | 166.3 | 190 | 231.2 | 252.1 | 41 | 798 | -57.7 | 3.586 | 25 | 1.08 | 43.329 | 1 | 92 |  | 0.08 | 15 | 13 | 10 | 7 | 7 | 7
712 | 30 | 0.008 | 15 | 0.02 | 0.002 | 151.9 | 167.6 | 191.3 | 231.2 | 250.5 | 41.5 | 797.8 | -57.1 | 3.589 | 25.4 | 1.1 | 43.309 | 1 | 93 |  | 0.1 | 15 | 12 | 9 | 7 | 7 | 7
713 | 30 | 0.008 | 13.6 | 0.02 | 0.003 | 149.2 | 166.2 | 190.8 | 232.1 | 252.1 | 40.5 | 795.9 | -56.5 | 3.572 | 25.5 | 1.04 | 43.352 | 1 | 93 |  | 0.17 | 14 | 13 | 9 | 7 | 7 | 7
714 | 30 | 0.008 | 14.5 | 0.02 | 0.003 | 148.3 | 165.8 | 190.8 | 232.5 | 252.8 | 40.5 | 795.9 | -55.5 | 3.608 | 25.2 | 1.11 | 43.338 | 1 | 87 |  | 0.18 | 14 | 12 | 9 | 7 | 7 | 7
715 | 30 | 0.01 | 15.3 | 0.02 | 0.002 | 148.9 | 166.8 | 190.6 | 230.7 | 250.4 | 40.5 | 798 | -57.6 | 3.651 | 24.7 | 1.22 | 43.3 | 1 | 96 |  | 0.17 | 16 | 13 | 7 | 7 | 7 | 7
716 | 30 | 0.007 | 15.4 | 0.02 | 0.002 | 150.4 | 166.6 | 190.1 | 229.8 | 248.9 | 41 | 797.7 | -57.8 | 3.511 | 24.3 | 1.23 | 43.298 | 1 | 96 |  | 0.21 | 14 | 12 | 9 | 7 | 7 | 7
717 | 30 | 0.006 | 15.5 | 0.02 | 0.002 | 148.8 | 166.1 | 190.8 | 231 | 249.7 | 41 | 797.1 | -56.5 | 3.538 | 24.7 | 1.16 | 43.305 | 1 | 91 |  | 0.07 | 15 | 14 | 10 | 8 | 7 | 7
718 | 30 | 0.007 | 14.9 | 0.02 | 0.002 | 149.7 | 166.7 | 192.3 | 232.8 | 252.4 | 41 | 797.5 | -56.5 | 3.632 | 24.9 | 1.21 | 43.317 | 1 | 99 |  | 0.08 | 13 | 11 | 8 | 7 | 7 | 7
719 | 30 | 0.003 | 15.2 | 0.02 | 0.002 | 154.5 | 168.4 | 189.5 | 227.7 | 247.6 | 42.5 | 798.1 | -60.1 | 3.518 | 24.2 | 1.07 | 43.295 | 1 | 95 |  | 0.08 | 14 | 13 | 10 | 8 | 7 | 7
720 | 30 | 0.004 | 15.3 | 0.02 | 0.002 | 151.2 | 167.1 | 190.2 | 229.6 | 249.4 | 41 | 797.7 | -57.6 | 3.545 | 24.6 | 1.12 | 43.3 | 1 | 98 |  | 0.09 | 13 | 11 | 8 | 7 | 7 | 7
721 | 30 | 0.006 | 16.2 | 0.03 | 0.002 | 154.6 | 171.1 | 196.5 | 240.3 | 261.6 | 44 | 803.6 | -54.1 | 3.977 | 22.9 | 1.54 | 43.25 | 1 | 81 |  | 0.06 | 16 | 14 | 10 | 8 | 7 | 7
722 | 30 | 0.005 | 15.7 | 0.03 | 0.002 | 147.2 | 165.9 | 192 | 236.4 | 257.5 | 40.5 | 801 | -55.9 | 3.686 | 23.4 | 1.34 | 43.265 | 1 | 96 |  | 0.15 | 14 | 12 | 10 | 8 | 7 | 7
723 | 30 | 0.006 | 15.5 | 0.03 | 0.002 | 146.2 | 166.8 | 193.8 | 237.8 | 259.1 | 40.5 | 801.9 | -55.7 | 3.764 | 24 | 1.38 | 43.266 | 1 | 98 |  | 0.23 | 14 | 12 | 10 | 8 | 8 | 7
724 | 30 | 0.006 | 16 | 0.03 | 0.002 | 148.6 | 167.6 | 196.6 | 241.9 | 261.8 | 40.5 | 803.3 | -53.9 | 3.906 | 23.8 | 1.53 | 43.255 | 1 | 94 |  | 0.09 | 15 | 12 | 9 | 7 | 7 | 7
725 | 30 | 0.005 | 15.9 | 0.02 | 0.002 | 152.1 | 167.7 | 192 | 234.5 | 255.5 | 41.5 | 800.6 | -57.4 | 3.985 | 24 | 1.23 | 43.271 | 1 | 96 |  | 0.27 | 14 | 12 | 9 | 7 | 7 | 7
726 | 30 | 0.006 | 15.6 | 0.03 | 0.003 | 155.8 | 168 | 187.1 | 222.7 | 246.9 | 42.5 | 799.2 | -64.2 | 3.365 | 23.2 | 1.11 | 43.26 | 1 | 92 |  | 0.16 | 15 | 13 | 9 | 7 | 7 | 7
727 | 30 | 0.009 | 15.6 | 0.03 | 0.002 | 149.1 | 168.6 | 197.5 | 243 | 264.1 | 40 | 804.9 | -53 | 4.073 | 22.6 | 1.6 | 43.249 | 1 | 90 |  | 0.09 | 16 | 14 | 10 | 8 | 7 | 7
728 | 30 | 0.011 | 16.8 | 0.03 | 0.001 | 149.5 | 168.1 | 197.5 | 246.3 | 269.1 | 40.5 | 803.5 | -53.2 | 4.025 | 23.7 | 1.95 | 43.248 | 1 | 94 |  | 0.1 | 15 | 12 | 8 | 7 | 7 | 7
729 | 30 | 0.011 | 16.7 | 0.03 | 0.002 | 148.3 | 167.1 | 192.4 | 239 | 261.4 | 41 | 800 | -55.4 | 3.717 | 23.5 | 1.38 | 43.265 | 1 | 90 |  | 0.1 | 16 | 14 | 12 | 10 | 10 | 9
730 | 30 | 0.008 | 15.6 | 0.03 | 0.002 | 148.7 | 165.9 | 192.5 | 238.9 | 259.7 | 40.5 | 801 | -55.5 | 3.736 | 23.8 | 1.38 | 43.271 | 1 | 93 |  | 0.26 | 16 | 14 | 11 | 9 | 8 | 7
731 | 30 | 0.006 | 15.6 | 0.03 | 0.002 | 148.9 | 166 | 191.4 | 236.6 | 257.4 | 40 | 800 | -55.4 | 3.633 | 23.8 | 1.17 | 43.277 | 1 | 92 |  | 0.11 | 14 | 11 | 7 | 7 | 7 | 7
732 | 30 | 0.005 | 14.6 | 0.02 | 0.002 | 150.6 | 165.9 | 190.8 | 233.4 | 252.7 | 40 | 797.8 | -57.6 | 3.563 | 24.9 | 1.16 | 43.315 | 1 | 86 |  | 0.13 | 13 | 11 | 8 | 7 | 7 | 7
733 | 30 | 0.003 | 15.1 | 0.02 | 0.002 | 150.5 | 165.7 | 188.5 | 230.1 | 251.1 | 40.5 | 795.9 | -59.4 | 3.444 | 25.5 | 1.03 | 43.32 | 1 | 93 |  | 0.13 | 14 | 13 | 10 | 8 | 7 | 7
734 | 30 | 0.002 | 13.4 | 0.02 | 0.002 | 150.1 | 164.8 | 186.8 | 227.6 | 248.3 | 40 | 795.1 | -60.1 | 3.364 | 25.1 | 0.88 | 43.35 | 1 | 93 |  | 0.06 | 15 | 13 | 10 | 9 | 8 | 7
735 | 30 | 0.002 | 13.5 | 0.02 | 0.002 | 150.2 | 164.8 | 185.4 | 225.8 | 247 | 40 | 793.6 | -61.2 | 3.284 | 26.3 | 0.75 | 43.359 | 1 | 96 |  | 0.07 | 14 | 12 | 10 | 8 | 7 | 7
736 | 30 | 0.003 | 15 | 0.01 | 0.002 | 156.5 | 169.4 | 188.4 | 226.7 | 247.2 | 44 | 799.4 | -61.9 | 3.503 | 23.8 | 0.99 | 43.285 | 1 | 99 |  | 0.1 | 17 | 14 | 11 | 9 | 8 | 7
737 | 30 | 0.001 | 15.3 | 0.03 | 0.002 | 157.3 | 170.1 | 194 | 238.4 | 259.3 | 44.5 | 801.6 | -55.2 | 3.848 | 23.6 | 1.36 | 43.277 | 1 | 97 |  | 0.08 | 12 | 9 | 7 | 7 | 7 | 7
738 | 30 | 0.003 | 14.5 | 0.02 | 0.002 | 153 | 166.7 | 188.1 | 228 | 248.5 | 42 | 796.3 | -60.3 | 3.417 | 25.1 | 0.88 | 43.323 | 1 | 99 |  | 0.35 | 14 | 12 | 9 | 7 | 7 | 7
739 | 30 | 0.001 | 15.2 | 0.02 | 0.002 | 154.6 | 167.3 | 186.8 | 223.6 | 243.6 | 42.5 | 797.1 | -62.3 | 3.349 | 24.9 | 0.93 | 43.293 | 1 | 99 |  | 0.1 | 16 | 13 | 10 | 7 | 7 | 7
740 | 30 | 0.001 | 15.7 | 0.02 | 0.002 | 154.7 | 166.8 | 186.6 | 225.3 | 244.1 | 43 | 798.2 | -62.7 | 3.387 | 24.8 | 1 | 43.274 | 1 | 98 |  | 0.08 | 14 | 12 | 9 | 7 | 7 | 7
741 | 30 | 0.007 | 14.7 | 0.02 | 0.002 | 154 | 166.5 | 186.2 | 225.5 | 247.8 | 42.5 | 796.9 | -61.3 | 3.362 | 24.4 | 0.99 | 43.306 | 1 | 97 |  | 0.19 | 15 | 13 | 10 | 8 | 7 | 7
742 | 30 | 0.008 | 14.7 | 0.02 | 0.002 | 153.9 | 166 | 185.1 | 223.1 | 242.7 | 42 | 796.1 | -62.6 | 3.289 | 24.8 | 0.92 | 43.307 | 1 | 92 |  | 0.09 | 13 | 11 | 8 | 7 | 7 | 7
743 | 24 | 0.007 | 14.5 | 0.02 | 0.002 | 152.6 | 164.2 | 184.4 | 223.8 | 243.7 | 41.5 | 794.4 | -61.9 | 3.232 | 25.6 | 0.97 | 43.326 | 1 | 96 |  | 0.08 | 16 | 16 | 14 | 12 | 11 | 10
744 | 25 | 0.008 | 16.3 | 0.02 | 0.001 | 153.7 | 165.4 | 185.6 | 224.6 | 244.3 | 42.5 | 796.7 | -60.3 | 3.258 | 24.5 | 1.27 | 43.275 | 1 | 87 |  | 0.04 | 15 | 14 | 10 | 8 | 7 | 7
745 | 24 | 0.007 | 13.4 | 0.03 | 0.002 | 151.8 | 165.6 | 186.2 | 223.7 | 242.7 | 41.5 | 794.8 | -60.4 | 3.292 | 25.8 | 0.93 | 43.344 | 1 | 91 |  | 0.04 | 13 | 12 | 9 | 7 | 7 | 7
746 | 24 | 0.009 | 14.4 | 0.02 | 0.002 | 150 | 165.9 | 190.2 | 231.7 | 250.9 | 41 | 797.2 | -56.9 | 3.489 | 25.4 | 1.1 | 43.322 | 1 | 97 |  | 0.13 | 13 | 11 | 8 | 7 | 7 | 7
747 | 26 | 0.008 | 14.8 | 0.02 | 0.002 | 150.9 | 165.7 | 189.6 | 230.7 | 250.2 | 40 | 797.1 | -57 | 3.478 | 25.3 | 1.11 | 43.315 | 1 | 97 |  | 0.08 | 14 | 12 | 8 | 7 | 7 | 7
748 | 30 | 0.005 | 14.5 | 0.02 | 0.002 | 150.9 | 165.9 | 187.8 | 226.4 | 246 | 40.5 | 796 | -59.3 | 3.373 | 24.7 | 1.02 | 43.321 | 1 | 99 |  | 0.15 | 13 | 12 | 10 | 7 | 7 | 7
749 | 30 | 0.005 | 14.6 | 0.03 | 0.003 | 151.9 | 165 | 188.4 | 226.7 | 245.8 | 40.5 | 794.9 | -58 | 3.368 | 25.8 | 0.94 | 43.328 | 1 | 98 |  | 0.12 | 16 | 15 | 11 | 9 | 8 | 7
750 | 30 | 0.008 | 15.7 | 0.04 | 0.002 | 151.2 | 166.4 | 190.3 | 231.1 | 250.3 | 40.5 | 798.7 | -56.3 | 3.479 | 24 | 1.33 | 43.275 | 1 | 97 |  | 0.06 | 15 | 13 | 10 | 8 | 7 | 7
751 | 30 | 0.008 | 16.3 | 0.03 | 0.002 | 150.1 | 166.1 | 190.6 | 231.9 | 251 | 42 | 801.4 | -57.8 | 3.513 | 23.6 | 1.45 | 43.242 | 1 | 95 |  | 0.16 | 14 | 12 | 9 | 7 | 7 | 7
752 | 30 | 0.006 | 15.8 | 0.02 | 0.002 | 152.1 | 165.3 | 188.4 | 228.6 | 248 | 41.5 | 800.6 | -59.3 | 3.421 | 24.1 | 1.28 | 43.25 | 1 | 98 |  | 0.04 | 19 | 17 | 13 | 10 | 9 | 8
753 | 30 | 0.007 | 15.2 | 0.03 | 0.002 | 149.9 | 164.8 | 191 | 235.9 | 255.2 | 41 | 801.5 | -55.6 | 3.581 | 23.4 | 1.41 | 43.264 | 1 | 96 |  | 0.04 | 14 | 12 | 8 | 7 | 7 | 7
754 | 30 | 0.007 | 16.1 | 0.03 | 0.002 | 148.9 | 164.7 | 191.4 | 235.7 | 254.7 | 42 | 801.4 | -55.6 | 3.594 | 24.1 | 1.4 | 43.25 | 1 | 88 |  | 0.04 | 14 | 12 | 8 | 7 | 7 | 7
755 | 30 | 0.007 | 16.8 | 0.03 | 0.002 | 151.1 | 165.1 | 190.9 | 235.5 | 255.4 | 41.5 | 799.7 | -54 | 3.558 | 23.3 | 1.5 | 43.257 | 1 | 76 |  | 0.2 | 14 | 12 | 8 | 7 | 7 | 7
756 | 30 | 0.007 | 15.9 | 0.02 | 0.002 | 150.4 | 166.1 | 193.6 | 239.6 | 259.7 | 42 | 801.3 | -53.1 | 3.716 | 23.3 | 1.58 | 43.271 | 1 | 95 |  | 0.07 | 14 | 12 | 8 | 7 | 7 | 7
757 | 30 | 0.005 | 15.9 | 0.03 | 0.002 | 148.6 | 164.4 | 192.1 | 238.2 | 258.3 | 40.5 | 799.6 | -54.1 | 3.693 | 23.9 | 1.46 | 43.277 | 1 | 94 |  | 0.18 | 13 | 11 | 8 | 7 | 7 | 7
758 | 30 | 0.005 | 15.8 | 0.03 | 0.002 | 151.3 | 165.7 | 191.7 | 235.8 | 255 | 41 | 798.7 | -54 | 3.586 | 24.7 | 1.37 | 43.288 | 1 | 94 |  | 0.1 | 14 | 12 | 10 | 8 | 7 | 7
759 | 30 | 0.009 | 15.8 | 0.03 | 0.002 | 150 | 166.1 | 194 | 238.9 | 258.5 | 40.5 | 799.4 | -52.8 | 3.665 | 24.1 | 1.47 | 43.289 | 1 | 85 |  | 0.06 | 14 | 12 | 8 | 7 | 7 | 7
760 | 30 | 0.007 | 15 | 0.04 | 0.002 | 150.5 | 166.7 | 194.4 | 238.3 | 257.1 | 41.5 | 801 | -52.7 | 3.868 | 24 | 1.48 | 43.28 | 1 | 82 |  | 0.07 | 14 | 13 | 10 | 8 | 8 | 7
761 | 30 | 0.007 | 15.6 | 0.04 | 0.002 | 150.9 | 167.5 | 195.5 | 240.2 | 258.2 | 41 | 802.8 | -54 | 3.81 | 23.8 | 1.45 | 43.259 | 1 | 94 |  | 0.15 | 14 | 12 | 8 | 7 | 7 | 7
762 | 30 | 0.008 | 15.4 | 0.03 | 0.002 | 148.6 | 166.8 | 197.3 | 244.6 | 262.9 | 40 | 803.7 | -51.7 | 3.925 | 23 | 1.63 | 43.263 | 1 | 85 |  | 0.04 | 15 | 12 | 8 | 7 | 7 | 7
763 | 30 | 0.012 | 15.6 | 0.04 | 0.002 | 146.5 | 165.8 | 198.2 | 248 | 270.7 | 40 | 803.7 | -48.6 | 4.037 | 23.4 | 1.75 | 43.262 | 1 | 85 |  | 0.07 | 15 | 13 | 9 | 7 | 7 | 7
764 | 30 | 0.01 | 15.6 | 0.03 | 0.002 | 146.1 | 165.8 | 197.5 | 246 | 265.8 | 39 | 802.9 | -50.6 | 3.952 | 24.4 | 1.66 | 43.271 | 1 | 96 |  | 0.1 | 15 | 13 | 9 | 7 | 7 | 7
765 | 30 | 0.014 | 14.8 | 0.03 | 0.002 | 149.3 | 166.4 | 197.5 | 244.9 | 265 | 40 | 802.2 | -50.8 | 3.966 | 23.7 | 1.54 | 43.29 | 1 | 97 |  | 0.07 | 15 | 12 | 7 | 7 | 7 | 7
766 | 30 | 0.009 | 15.5 | 0.03 | 0.002 | 146.5 | 166.4 | 199.2 | 246.9 | 266.9 | 40 | 802.8 | -48.9 | 4.044 | 24.5 | 1.65 | 43.277 | 1 | 95 |  | 0.07 | 17 | 14 | 10 | 9 | 8 | 7
767 | 30 | 0.006 | 16 | 0.03 | 0.002 | 145.1 | 165.9 | 198.3 | 245.2 | 265 | 39.5 | 804.8 | -50.5 | 4.046 | 23.5 | 1.81 | 43.242 | 1 | 83 |  | 0.04 | 17 | 16 | 13 | 11 | 10 | 9
768 | 30 | 0.007 | 16.4 | 0.037 | 0.002 | 148.5 | 167.9 | 199.3 | 247.7 | 267 | 41 | 805 | -49.5 | 4.106 | 22.3 | 1.84 | 43.239 | 1 | 90 |  | 0.13 | 15 | 12 | 8 | 7 | 7 | 7
769 | 30 | 0.012 | 16.4 | 0.03 | 0.002 | 147.1 | 167 | 199.2 | 247.8 | 267.1 | 40 | 804 | -49.1 | 4.058 | 22.8 | 1.72 | 43.252 | 1 | 91 |  | 0.13 | 16 | 15 | 10 | 7 | 7 | 7
770 | 30 | 0.007 | 14.9 | 0.02 | 0.002 | 147.3 | 167.3 | 200.4 | 249 | 267.8 | 40 | 803.2 | -49 | 4.259 | 23.9 | 1.75 | 43.291 | 1 | 85 |  | 0.06 | 13 | 11 | 7 | 7 | 7 | 7
771 | 30 | 0.008 | 15.3 | 0.02 | 0.002 | 151.8 | 168.9 | 197.8 | 242.4 | 261.4 | 43.5 | 802.7 | -52 | 3.962 | 23.6 | 1.65 | 43.279 | 1 | 95 |  | 0.04 | 16 | 13 | 10 | 7 | 7 | 7
772 | 30 | 0.008 | 15.5 | 0.02 | 0.002 | 147.7 | 168 | 197.5 | 243 | 261.8 | 41 | 802.2 | -51.7 | 3.947 | 24.4 | 1.54 | 43.282 | 1 | 94 |  | 0.04 | 14 | 13 | 10 | 8 | 7 | 7
773 | 30 | 0.009 | 15 | 0.02 | 0.002 | 145.8 | 164.9 | 192 | 234.7 | 254.7 | 39.5 | 799.5 | -56 | 3.595 | 24.6 | 1.35 | 43.293 | 1 | 99 |  | 0.11 | 14 | 12 | 9 | 7 | 7 | 7
774 | 30 | 0.006 | 16.2 | 0.03 | 0.002 | 147.7 | 165.5 | 194.7 | 240.2 | 259.5 | 39.5 | 800.6 | -52.1 | 3.807 | 23.8 | 1.45 | 43.272 | 1 | 89 |  | 0.2 | 15 | 12 | 7 | 7 | 7 | 7
775 | 30 | 0.011 | 15.7 | 0.03 | 0.002 | 147.9 | 166.1 | 193.4 | 237.4 | 255.8 | 39.5 | 800.8 | -55 | 3.68 | 24.2 | 1.44 | 43.27 | 1 | 85 |  | 0.04 | 17 | 14 | 11 | 8 | 7 | 7
776 | 30 | 0.007 | 15.7 | 0.02 | 0.002 | 148.4 | 167 | 193.8 | 235.4 | 254 | 40.5 | 799.7 | -54.7 | 3.701 | 24.3 | 1.46 | 43.285 | 1 | 88 |  | 0.09 | 15 | 12 | 9 | 7 | 7 | 7
777 | 29 | 0.005 | 15.1 | 0.02 | 0.002 | 150.3 | 166.7 | 195.3 | 239.3 | 257.9 | 41.5 | 802.2 | -54.7 | 3.841 | 24.2 | 1.47 | 43.276 | 1 | 93 |  | 0.06 | 13 | 11 | 8 | 7 | 7 | 7
778 | 30 | 0.005 | 15.2 | 0.012 | 0.002 | 149.9 | 169.1 | 195.2 | 238.1 | 256.5 | 42 | 800.9 | -54.7 | 3.869 | 23.9 | 1.43 | 43.293 | 1 | 92 |  | 0.13 | 17 | 15 | 12 | 9 | 7 | 7
779 | 30 | 0.008 | 14.6 | 0.02 | 0.003 | 147.1 | 163.6 | 190.2 | 234.5 | 254.4 | 39.5 | 797.6 | -56.2 | 3.567 | 25.2 | 1.23 | 43.316 | 1 | 89 |  | 0.29 | 14 | 11 | 7 | 7 | 7 | 7
780 | 30 | 0.004 | 14.7 | 0.02 | 0.003 | 149.5 | 166.3 | 194 | 240.5 | 258.9 | 40 | 800.6 | -53.2 | 3.742 | 24.1 | 1.45 | 43.3 | 1 | 96 |  | 0.06 | 13 | 11 | 7 | 7 | 7 | 7
781 | 30 | 0.005 | 15.1 | 0.03 | 0.003 | 147.4 | 165.3 | 192.9 | 239.1 | 258.3 | 39.5 | 801.3 | -54.7 | 3.721 | 23.7 | 1.39 | 43.276 | 1 | 93 |  | 0.26 | 12 | 10 | 7 | 7 | 7 | 7
782 | 30 | 0.005 | 14.5 | 0.02 | 0.003 | 147.5 | 165.2 | 193.1 | 238.1 | 256.9 | 39.5 | 800.6 | -54.6 | 3.676 | 24.2 | 1.31 | 43.295 | 1 | 98 |  | 0.04 | 11 | 9 | 7 | 7 | 7 | 7
783 | 30 | 0.005 | 14.9 | 0.02 | 0.003 | 149.6 | 166.2 | 192.6 | 237 | 257.4 | 40 | 800.1 | -54.4 | 3.657 | 23.5 | 1.28 | 43.294 | 1 | 86 |  | 0.07 | 16 | 14 | 10 | 7 | 7 | 7
784 | 30 | 0.007 | 14.5 | 0.02 | 0.003 | 147.8 | 166.8 | 195.3 | 242.3 | 262.5 | 40.5 | 802.7 | -54.6 | 3.93 | 24.3 | 1.38 | 43.285 | 1 | 85 |  | 0.014 | 12 | 11 | 8 | 7 | 7 | 7
785 | 30 | 0.006 | 14.7 | 0.02 | 0.003 | 147.9 | 166.9 | 196.1 | 243 | 263.1 | 40 | 800.9 | -53.1 | 3.874 | 24.2 | 1.36 | 43.304 | 1 | 94 |  | 0.24 | 9 | 7 | 7 | 7 | 7 | 7
786 | 30 | 0.007 | 14.5 | 0.02 | 0.003 | 152.4 | 169.3 | 198.1 | 243.5 | 267 | 41.5 | 799.9 | -52 | 3.973 | 25 | 1.29 | 43.326 | 1 | 86 |  | 0.17 | 13 | 11 | 8 | 7 | 7 | 7
787 | 30 | 0.006 | 13.9 | 0.02 | 0.002 | 149.2 | 165.5 | 192.8 | 238 | 258.6 | 39.5 | 797.1 | -53.6 | 3.692 | 25.3 | 1.14 | 43.346 | 1 | 92 |  | 0.04 | 13 | 11 | 8 | 7 | 7 | 7
788 | 30 | 0.005 | 14.1 | 0.02 | 0.002 | 148.1 | 164.7 | 193.5 | 240.7 | 260.7 | 39.5 | 797.9 | -52.1 | 3.574 | 25.2 | 1.23 | 43.338 | 1 | 95 |  | 0.04 | 13 | 12 | 9 | 8 | 7 | 7
789 | 30 | 0.004 | 16.7 | 0.03 | 0.002 | 150.5 | 167.2 | 197.8 | 248.6 | 271.6 | 41.5 | 803.9 | -48.6 | 4.099 | 23.5 | 1.65 | 43.248 | 1 | 93 |  | 0.07 | 13 | 11 | 8 | 7 | 7 | 7
790 | 30 | 0.004 | 15.2 | 0.01 | 0.002 | 149.8 | 167.4 | 195.7 | 241.3 | 261 | 41 | 800.3 | -52 | 3.855 | 24.7 | 1.33 | 43.303 | 1 | 93 |  | 0.13 | 13 | 11 | 8 | 7 | 7 | 7
791 | 30 | 0.004 | 15.3 | 0.02 | 0.002 | 148.3 | 165.2 | 195.9 | 246.2 | 266.5 | 39.5 | 801.5 | -50.5 | 3.936 | 23.6 | 1.51 | 43.29 | 1 | 91 |  | 0.08 | 13 | 11 | 8 | 7 | 7 | 7
792 | 30 | 0.003 | 15.6 | 0.024 | 0.003 | 150.6 | 166.1 | 195.9 | 246.2 | 266.1 | 41 | 800.4 | -50.2 | 3.911 | 23.4 | 1.59 | 43.299 | 1 | 89 |  | 0.09 | 14 | 11 | 7 | 7 | 7 | 7
793 | 30 | 0.004 | 14.4 | 0.02 | 0.003 | 148.4 | 165.9 | 196.3 | 246.2 | 266.1 | 40.5 | 799.2 | -49.3 | 3.953 | 24.8 | 1.23 | 43.332 | 1 | 97 |  | 0.04 | 13 | 11 | 8 | 7 | 7 | 7
794 | 30 | 0.003 | 14.2 | 0.02 | 0.003 | 150.1 | 166.2 | 194.5 | 242.5 | 261.7 | 41 | 799.9 | -51.9 | 3.795 | 24.3 | 1.3 | 43.321 | 1 | 93 |  | 0.11 | 12 | 10 | 7 | 7 | 7 | 7
795 | 30 | 0.003 | 15.8 | 0.03 | 0.003 | 150.5 | 167.9 | 196.3 | 241.1 | 260.6 | 42 | 801.8 | -51.7 | 3.931 | 24.1 | 1.45 | 43.272 | 1 | 89 |  | 0.18 | 15 | 13 | 11 | 9 | 8 | 7
796 | 30 | 0.004 | 15.5 | 0.02 | 0.002 | 151.7 | 167.7 | 196.7 | 243.8 | 264.4 | 41.5 | 799.5 | -50.2 | 3.97 | 24 | 1.46 | 43.312 | 1 | 89 |  | 0.05 | 14 | 13 | 9 | 7 | 7 | 7
797 | 30 | 0.003 | 15.5 | 0.02 | 0.002 | 149.4 | 167.3 | 197 | 244.9 | 265.3 | 41 | 800.5 | -49.7 | 4.006 | 24.4 | 1.48 | 43.301 | 1 | 95 |  | 0.1 | 14 | 12 | 10 | 7 | 7 | 7
798 | 30 | 0.004 | 15.7 | 0.027 | 0.002 | 149.6 | 167.8 | 197.4 | 245 | 265.4 | 41 | 802.8 | -50.2 | 3.996 | 22.9 | 1.56 | 43.27 | 1 | 96 |  | 0.1 | 14 | 12 | 8 | 7 | 7 | 7
799 | 30 | 0.003 | 15.7 | 0.03 | 0.003 | 148.9 | 166.8 | 196.1 | 242.5 | 262 | 41 | 800.5 | -51.3 | 3.875 | 23.9 | 1.42 | 43.289 | 1 | 98 |  | 0.11 | 13 | 11 | 8 | 7 | 7 | 7
800 | 30 | 0.003 | 14.7 | 0.02 | 0.003 | 148.5 | 164.2 | 190 | 234.8 | 255.9 | 40 | 797.6 | -54.6 | 3.537 | 25 | 1.24 | 43.314 | 1 | 93 |  | 0.1 | 14 | 12 | 9 | 7 | 7 | 7
801 | 30 | 0.003 | 14.8 | 0.02 | 0.002 | 149.9 | 164.8 | 189.3 | 232.1 | 253.7 | 40 | 796.1 | -56.1 | 3.477 | 25.2 | 1.06 | 43.324 | 1 | 87 |  | 0.58 | 13 | 11 | 8 | 7 | 7 | 7
802 | 30 | 0.004 | 14.2 | 0.02 | 0.002 | 150.8 | 165.2 | 189.5 | 232.2 | 253.2 | 40 | 795.6 | -57.2 | 3.481 | 25.7 | 0.99 | 43.342 | 1 | 90 |  | 0.07 | 13 | 11 | 7 | 7 | 7 | 7
803 | 30 | 0.005 | 13.8 | 0.02 | 0.003 | 149.4 | 163.7 | 187.8 | 230.5 | 249.2 | 39.5 | 797.7 | -53.9 | 3.621 | 25.2 | 1.11 | 43.339 | 1 | 90 |  | 0.07 | 13 | 11 | 8 | 7 | 7 | 7
804 | 30 | 0.012 | 15.6 | 0.03 | 0.003 | 148.5 | 165 | 194.5 | 236 | 259 | 40 | 798 | -54.7 | 3.343 | 24 | 1.17 | 43.298 | 1 | 98 |  | 0.09 | 12 | 10 | 7 | 7 | 7 | 7
805 | 30 | 0.005 | 14.6 | 0.02 | 0.003 | 148.5 | 164 | 193.5 | 235 | 258 | 40.5 | 796.5 | -57.2 | 3.446 | 24.2 | 1.06 | 43.327 | 1 | 92 |  | 0.07 | 13 | 11 | 8 | 7 | 7 | 7
806 | 30 | 0.006 | 14.1 | 0.02 | 0.002 | 149 | 164.5 | 191.5 | 231 | 254.5 | 39.5 | 795.5 | -57.4 | 3.379 | 24.8 | 1.01 | 43.338 | 1 | 89 |  | 0.24 | 17 | 12 | 9 | 7 | 7 | 7
807 | 30 | 0.007 | 14.4 | 0.02 | 0.002 | 148.5 | 163 | 189.5 | 229.5 | 253 | 39.5 | 795 | -58 | 3.342 | 25.6 | 0.97 | 43.337 | 1 | 99 |  | 0.13 | 14 | 12 | 8 | 7 | 7 | 7
808 | 30 | 0.005 | 14.7 | 0.02 | 0.002 | 149.5 | 163.5 | 188.5 | 228.5 | 253 | 39.5 | 796.1 | -57.2 | 3.374 | 24.5 | 1.05 | 43.321 | 1 | 94 |  | 0.32 | 15 | 13 | 10 | 7 | 7 | 7
809 | 30 | 0.005 | 13.4 | 0.02 | 0.002 | 150 | 163 | 189.5 | 229.5 | 253 | 40 | 794.5 | -57.8 | 3.422 | 26.2 | 0.97 | 43.362 | 1 | 94 |  | 0.06 | 18 | 15 | 9 | 7 | 7 | 7
810 | 30 | 0.004 | 14.8 | 0.02 | 0.002 | 150 | 163 | 188.5 | 228 | 253 | 40.5 | 794.4 | -58.4 | 3.332 | 26 | 0.99 | 43.334 | 1 | 91 |  | 0.08 | 19 | 16 | 11 | 9 | 8 | 7
811 | 30 | 0.009 | 14.4 | 0.02 | 0.002 | 153.5 | 164 | 187 | 226 | 251.5 | 40.5 | 793.9 | -61.6 | 3.589 | 25.7 | 0.93 | 43.341 | 1 | 98 |  | 0.12 | 16 | 14 | 11 | 9 | 8 | 7
812 | 30 | 0.006 | 14.3 | 0.02 | 0.002 | 151 | 163 | 188 | 227.5 | 253 | 39 | 795 | -60.1 | 3.326 | 25.1 | 0.97 | 43.334 | 1 | 90 |  | 0.17 | 16 | 14 | 11 | 9 | 8 | 7
813 | 30 | 0.005 | 13 | 0.018 | 0.002 | 154 | 163.5 | 182.5 | 217.5 | 240.5 | 40.5 | 791.6 | -63.9 | 3.088 | 25.4 | 0.64 | 43.373 | 1 | 93 |  | 0.06 | 13 | 10 | 7 | 7 | 7 | 7
814 | 30 | 0.007 | 13 | 0.02 | 0.002 | 152 | 164.5 | 187.5 | 224.5 | 250 | 40 | 793 | -60.9 | 3.309 | 25.9 | 0.75 | 43.378 | 1 | 96 |  | 0.12 | 14 | 12 | 8 | 7 | 7 | 7
815 | 30 | 0.004 | 12.8 | 0.01 | 0.002 | 149.5 | 163.5 | 187 | 223.5 | 248.5 | 39 | 791.1 | -60.2 | 3.248 | 25.8 | 0.7 | 43.4 | 1 | 96 |  | 0.09 | 14 | 12 | 8 | 7 | 7 | 7
816 | 30 | 0.004 | 12.9 | 0.01 | 0.002 | 148 | 164.5 | 190 | 226.5 | 252.5 | 39.5 | 793 | -59.1 | 3.402 | 26.2 | 0.73 | 43.389 | 1 | 89 |  | 0.2 | 14 | 12 | 9 | 7 | 7 | 7
817 | 30 | 0.009 | 13.1 | 0.02 | 0.002 | 150 | 164 | 187 | 222.5 | 247.5 | 40 | 791.7 | -61.1 | 3.282 | 26.2 | 0.71 | 43.384 | 1 | 98 |  | 0.05 | 15 | 13 | 10 | 7 | 7 | 7
818 | 30 | 0.005 | 15.7 | 0.02 | 0.002 | 147.5 | 164.5 | 195.5 | 239 | 263.5 | 39.5 | 792 | -53.1 | 3.686 | 24.4 | 1.23 | 43.378 | 1 | 87 |  | 0.08 | 16 | 15 | 13 | 11 | 10 | 8
819 | 30 | 0.004 | 13.4 | 0.02 | 0.002 | 149.5 | 163.5 | 188 | 226.5 | 252.5 | 39.5 | 792.1 | -59.6 | 3.328 | 26.4 | 0.81 | 43.382 | 1 | 96 |  | 0.16 | 16 | 14 | 11 | 10 | 9 | 9
820 | 30 | 0.002 | 12.9 | 0.02 | 0.002 | 148.5 | 162 | 184.5 | 220.5 | 244.5 | 39.5 | 789 | -61.8 | 3.158 | 26.5 | 0.65 | 43.409 | 1 | 87 |  | 0.1 | 13 | 11 | 8 | 7 | 7 | 7
821 | 30 | 0.004 | 12.6 | 0.01 | 0.001 | 150.5 | 162 | 182.5 | 217 | 239.5 | 40 | 787.4 | -63.5 | 3.113 | 26.8 | 0.56 | 43.426 | 1 | 92 |  | 0.18 | 14 | 12 | 9 | 7 | 7 | 7
822 | 30 | 0.006 | 12.4 | 0.01 | 0.002 | 152.5 | 162.5 | 181.5 | 215.5 | 237.5 | 39.5 | 787.9 | -64.3 | 3.077 | 26.7 | 0.49 | 43.422 | 1 | 87 |  | 0.1 | 14 | 12 | 9 | 7 | 7 | 7
823 | 30 | 0.007 | 13 | 0.01 | 0.003 | 152 | 163.5 | 183.5 | 219 | 243 | 39.5 | 788.9 | -61.9 | 3.151 | 26.4 | 0.64 | 43.408 | 1 | 86 |  | 0.17 | 14 | 12 | 9 | 7 | 7 | 7
824 | 30 | 0.008 | 13 | 0.01 | 0.002 | 149 | 163.5 | 187 | 223.5 | 249 | 40 | 790.8 | -59.3 | 3.251 | 26.8 | 0.79 | 43.401 | 1 | 90 |  | 0.12 | 14 | 12 | 9 | 7 | 7 | 7
825 | 30 | 0.008 | 14.3 | 0.01 | 0.002 | 154.5 | 165.5 | 186 | 220 | 243.5 | 42 | 793.5 | -62.2 | 3.227 | 26 | 0.85 | 43.343 | 1 | 94 |  | 0.12 | 16 | 14 | 11 | 8 | 7 | 7
826 | 30 | 0.009 | 14 | 0.01 | 0.002 | 154 | 165 | 186.5 | 221.5 | 245.5 | 40.5 | 793.5 | -62.6 | 3.247 | 25.9 | 0.87 | 43.351 | 1 | 84 |  | 0.14 | 17 | 15 | 13 | 11 | 10 | 9
827 | 30 | 0.007 | 13.9 | 0.01 | 0.003 | 154.5 | 164.5 | 183.5 | 217 | 239.5 | 41 | 792.8 | -64.1 | 3.142 | 25.6 | 0.73 | 43.348 | 1 | 90 |  | 0.06 | 15 | 13 | 7 | 7 | 7 | 7
828 | 30 | 0.008 | 14.8 | 0.03 | 0.002 | 154.5 | 164 | 180.5 | 213 | 236 | 40 | 791.9 | -65.9 | 2.96 | 24.6 | 0.69 | 43.322 | 1 | 96 |  | 0.12 | 16 | 14 | 11 | 9 | 8 | 7
829 | 30 | 0.012 | 15.1 | 0.02 | 0.002 | 153 | 164 | 182 | 214 | 236 | 40 | 791.7 | -64.3 | 3.036 | 25.1 | 0.71 | 43.325 | 1 | 98 |  | 0.1 | 15 | 14 | 10 | 7 | 7 | 7
830 | 30 | 0.007 | 15.3 | 0.02 | 0.003 | 152 | 164 | 182.5 | 216 | 238.5 | 40.5 | 793.8 | -64.5 | 3.095 | 24.5 | 0.78 | 43.304 | 1 | 99 |  | 0.12 | 14 | 12 | 8 | 7 | 7 | 7
831 | 30 | 0.01 | 15.5 | 0.02 | 0.003 | 150 | 163 | 183.5 | 219 | 243 | 40 | 796 | -63.4 | 3.156 | 24.2 | 0.92 | 43.281 | 1 | 94 |  | 0.19 | 15 | 13 | 10 | 7 | 7 | 7
832 | 30 | 0.007 | 15.2 | 0.02 | 0.003 | 153 | 164 | 182.5 | 216 | 238 | 40.5 | 794.3 | -64.7 | 3.063 | 24.2 | 0.87 | 43.3 | 1 | 94 |  | 0.06 | 14 | 11 | 7 | 7 | 7 | 7
833 | 30 | 0.01 | 14.7 | 0.02 | 0.003 | 149 | 164 | 187 | 222.5 | 248 | 40 | 796.9 | -61.3 | 3.26 | 24 | 0.98 | 43.298 | 1 | 97 |  | 0.2 | 15 | 12 | 8 | 7 | 7 | 7
834 | 30 | 0.001 | 19.5033 | 0.001 | 0.001 | 149.9 | 166.6 | 181.6 | 215.8 | 242 | 41 | 801.4 | -63.1 | 3.13 | 22 | 0.23 | 43.3 | 1 | 99 |  | 0.16 | 15 | 13 | 10 | 9 | 8 | 7
835 | 29 | 0.001 | 16.2286 | 0.001 | 0.001 | 151 | 166.4 | 181.4 | 218.6 | 245.5 | 41.5 | 796.3 | -62.5 | 3.14 | 21 | 0.17 | 43.4 | 1 | 98 |  | 0.08 | 16 | 15 | 12 | 11 | 10 | 9
836 | 30 | 0.002 | 14.8251 | 0.001 | 0.001 | 152.1 | 166.6 | 181.1 | 218.6 | 246.5 | 42.5 | 797.4 | -63.2 | 3.2 | 22 | 0.24 | 43.4 | 1 | 94 |  |  | 18 | 16 | 13 | 12 | 11 | 10
837 | 30 | 0.001 | 17.8191 | 0.001 | 0.001 | 147.7 | 167 | 187.7 | 218.9 | 244.5 | 41.5 | 798.8 | -61.3 | 3.25 | 21 | 0.27 | 43.3 | 1 | 95 |  |  | 16 | 15 | 13 | 13 | 13 | 13
838 | 30 | 0.001 | 17.7256 | 0.001 | 0.001 | 149.9 | 149.9 | 186 | 216.3 | 241.2 | 42.5 | 798.9 | -61.2 | 3.25 | 23 | 0.22 | 43.3 | 1 | 96 |  |  | 16 | 15 | 11 | 10 | 9 | 8
839 | 30 | 0.002 | 18.9419 | 0.001 | 0.001 | 151.6 | 168.8 | 185.2 | 216.9 | 241.9 | 43 | 800.4 | -61.7 | 3.18 | 22 | 0.32 | 43.3 | 1 | 92 |  |  | 17 | 15 | 12 | 10 | 9 | 7
840 | 30 | 0.001 | 18.1934 | 0.005 | 0.005 | 152.6 | 169.6 | 185.2 | 216.4 | 242 | 41 | 798.1 | -62.8 | 3.09 | 20 | 0.16 | 43.4 | 1 | 98 |  |  | 15 | 14 | 10 | 9 | 8 | 7

## Notes - please read
The data reported have been abstracted from test certificates, or from electronic data supplied by oil companies, for new batches of AVTUR, either produced in, or imported into, the UK during 2021 & 2022.
Data from 477 batches were included in this report which represents 5,494,108 m3 of AVTUR over the period from the start of 2021 to the end of 2021
Data from 840 batches were included in this report which represents 9,061,801 m3 of AVTUR over the period from the start of 2022 to the end of 2022
Total Acidity: | A number of results were reported as “<0.001”, for the purposes of this survey, they have been recorded as “0.0001”.
Total Aromatics: | Any aromatics results obtained using IP436 were converted to IP 156 results using the equation in original research report
Total Sulphur: | Defence Standard 91-91 allows several different methods for determining sulphur content. Some laboratories are using methods that can determine the sulphur content to 3 decimal places, whereas when older equipment/different test methods are used the result may only be reported to 2 decimal places. The most common test method used is IP 336 which is reportable to the nearest 0.01% m/m and the scope minimum is 0.03% m/m. Therefore, many results are reported for batches with low sulphur contents as “<0.01% m/m” and some as “<0.03% m/m”. For the purposes of this report the results have been recorded without the “less than” sign (to be consistent with previous surveys). The differing methods mean that it is not possible to accurately determine the number of batches with very low sulphur levels.
Mercaptan Sulphur: | Mercaptan sulphur is not required to be reported if the Doctor test is negative. A number of test certificates showed the mercaptan sulphur content as '<0.001'. For the purposes of this survey, these results have always been recorded as 0.001. Some mercaptan sulphur results are recorded even though doctor test was negative.
Naphthalenes: | Not all batches had naphthalenes results reported as the specification only requires the determination of naphthalene content if the smoke point is less than 25 mm. Some results were reported for samples with greater than 25mm smoke point.
Existent Gum: | For results reported as 1, a value of 1 has been recorded
Saybolt Colour: | Results reported as “>30” have been recorded as “30”
Particle counts: | For low particle counts (and low ISO codes) repeatability is poor and many labs report ISO codes below 7 in a variety of ways. For the purposes of this report any value of less than 7 was recorded as 7.